## .9.xls)Specification(2010.01.06
SAMSUNG 300mm COMMON SPECIFICATION
[9 empty] | Supplier |  | Model | All
[9 empty] | Dept. | Common spec. Committee
[9 empty] | Date |  | Revision | Rev 1.2
[9 empty] | Approver |  | Tel
Code | Section | Item |  | Specification | Subject equipment | Department | Supplier reply | Final specification | Picture Confirmation | Inspection by SEC | Appendix | Comments
C-1 | 1. Wafer | Wafer spec. |  | Diameter : 300 ± 0.2mm Thickness : 775 ± 20㎛ Notch (degree) : [011] ±1.0 | ALL | Manufacturing technology |  |  | DOCUMENT |  | APPENDIX-1
C-2 | 2. Carrier | FOUP |  | - SEMI E47.1-1101 Compliance - FOUP Maker /Model : Interoperable the following models below ⓛ Entegris F300(G-2) ② Miraial WIN300 | ALL |  |  |  | DOCUMENT |  |  | SEMI-Standards
C-3 |  | FOSB |  | SEMI M31-0999 Compliance | ALL |  |  |  | DOCUMENT |  |  | SEMI-Standards
C-4 | 3. Clean Unit | Clean Class |  | ≥ ISO class2 | ALL |  |  |  | DOCUMENT
C-5 |  | Filter performance |  | - Efficiency : ≥99.99995%(6N 이상, at 0.12um) - Pressure drop : <10mmAq(at 0.4m/s) |  |  |  |  | DOCUMENT
C-6 |  | Filter media |  | PTFE(PolyTetrafluorethylene) only |  |  |  |  | DOCUMENT
C-7 |  | FFU performance |  | Air velocity range : should be controled by converter(in the range 0.2~0.65㎧) |  |  |  |  | DOCUMENT
C-8 |  |  |  | Velocity uniformity : ±15%(at 0.4m/s) |  |  |  |  | DOCUMENT
C-9 |  | Surface(Frame) material |  | Anti-corrosive material (ex. Anodized aluminum) |  |  |  |  | DOCUMENT
C-10 | 4. Chemical filter | Filter performance |  | - Less than 2mmAq Pressure Drop at air Velocity 0.4m/sec - Life time : more than 2 year with 90% removal efficiency | P,D,W,C |  |  |  | DOCUMENT
C-11 |  | Frame |  | - Frame : Anti-corrosive material(ex. anodized aluminum) - Low out-gassing(organics, acids, bases) ⇒ filter media, sealant, frame |  |  |  |  | DOCUMENT
C-12 |  | Safety |  | Need anti-fire test assurance and anti-fire treatment |  |  |  |  | DOCUMENT
C-13 | 5. C/R Exposed Surface | Material |  | Must resist water(organic)-based material. Must resist corrosion. | ALL |  |  |  | DOCUMENT
C-14 |  | Surface resistivity |  | If painting, the electrical surface resistivity should be within 106~109 Ω/cm2 . Metal not to be coated |  |  |  |  | DOCUMENT
C-15 | 6. Odor Prevention |  |  | Should prevent to generate any of chemical and gas to the cleanroom ambient. . The design of isolation and exhaust. . No diffusion to cleanroom ambient. . Should be under TLV, ACGIH | ALL |  |  |  | DOCUMENT
C-16 | 7. EFEM | EFEM |  | Air intake location : Front side | MI,P,E,I,C,M,CM,WS |  |  |  | PICTURE
C-17 |  |  |  | Need light curtains on the sides of the load port | ALL |  |  |  | PICTURE
C-18 |  |  |  | Light curtain and it's status lamp - Status lamp must apply LED type |  |  |  |  | PICTURE
C-19 |  |  |  | Monitoring items should indicate visually its current status |  |  |  |  | DOCUMENT
C-20 |  |  |  | Air velocity should be controled by converter(in the range 0.2~0.65㎧) |  |  |  |  | DOCUMENT
C-21 |  |  |  | The front cover of air intake be punching grill . The open ratio of grill should over 50% . The height of grill should be over 25cm. . The width of grill should be over filter width | MI,P,E,I,C,M,CM,WS |  |  |  | PICTURE
C-22 |  |  |  | - Must not install the Ball Screw type ATM Robot in EFEM - ATM Robot Track guide must be covered by panel such as SUS316 | ALL |  |  |  | DOCUMENT
C-23 |  |  |  | Particle Requirements .Airborne Particle Static Condition : 1pcs/min (>@100㎚) Dynamic Condition : 1pcs/min (>@45㎚) .PWP(Particle per Wafer Path) : Initial ± 10% (>@65㎚) | ALL |  |  |  | DOCUMENT
C-24 | 8. Gas Components(A) | Air / Manual Valve |  | Select the one in the following Supplier. (VERIFLO, FUJIKIN, SWAGELOK) | P,C,E,D,M,W | FAB Integration |  |  | PICTURE |  | APPENDIX-2
C-25 |  | Regulator |  | Select the one in the following Supplier. (VERIFLO, AP-TECH, TESCOM,SWAGELOK) | P,C,E,D,M,W |  |  |  | PICTURE
C-26 |  | Pressure Transducer |  | Select the one in the following Supplier. (TEM-TECH, AMETEK, DI, SEFA) | P,C,E,D,M,W |  |  |  | PICTURE
C-27 |  | Filter |  | Select the one in the following Supplier. (MOTT, NAS CLEAN, MYKROLIS, PALL) | P,C,E,D,M,W |  |  |  | PICTURE
C-28 |  | MFC |  | - Select the one in the following Supplier (Aera/Brooks/Celerity/Hitachi/Mykrolis/Stec) - Recommand following models AE (FC-PA780 series)/ BROOKS(7950(Digital)/ Celerity(IFC-125)/ HITACHI(SFC-1480 series)/ Mykrolis(Iflow-3xp)/ STEC(Z series) | P,C,E,D,M,W |  |  |  | PICTURE
C-29 |  | Tube, Fitting |  | Select the one in the following Supplier's product. TUBE: SUMIKIN, VALEX, KUZE FITTING: FUJIKIN, SWAGELOK, TAE-KWANG BAND | P,C,E,D,M,W |  |  |  | PICTURE
C-30 |  | Connection Type |  | Select the one in the following Specification - Conventional Type : VCR - Block Type : W-SEAL, B-SEAL, C-SEAL | P,C,E,D,M,W |  |  |  | PICTURE
C-31 | 9. Chemical Interface | Pipe connection | SS316L EP | Use the VCR Type | P,W,CM,C |  |  |  | PICTURE
C-32 |  |  | PFA | - Outside pipe(C-PVC) : Panel Mount Socket connection - Inside tube(PFA Tube) : Fillar super 300s, Flowell 60s | P,W,CM |  |  |  | PICTURE
C-33 |  | Signal interface |  | Provide terminals for Request, Emergency and Stand-By Signal | P,W,CM,C |  |  |  | PICTURE
C-34 |  | Manual Valve installation |  | The manual valve must be installed to the hook-up pipe | P,W,CM,C |  |  |  | PICTURE
C-35 | 10. Pump | On Tool Pump |  | - Select the one in the following Supplier's product (ADIXEN, EDWARDS) - Kashiyama is added for Metrology tool | MI,W,C,E,D,M
C-36 |  | Cryo Pump |  | - Select the one in the following Supplier's product (CTI/LEYBOLD/ULVAC/GENESIS) - Cryo made by GENESIS ltd. should meet the criteria for power vaccine | M,I
C-37 |  | Turbo Pump |  | - Select the one in the following Supplier's product (ADIXEN/ EDWARDS/ LEYBOLD/OSAKA/SHIMADZU/VARIAN/ [PFEIFFER : ONLY FOR I2P]) | C,E,M,I
C-38 | 11. Electric Power | Electric supply |  | General power : 440V ± 10%(60Hz,3Φ) 208V ± 10%(60Hz,3Φ or 1Φ) 3 Wire + Ground ,no neutral (Not supplied 120V) | ALL | Electrical Group |  |  | DOCUMENT |  | APPENDIX-3
C-39 |  |  |  | UPS Power : 208V ± 10%(60Hz,3Φ or 1Φ) 3 Wire + Ground, no neutral(Not supplied 120V) |  |  |  |  | DOCUMENT
C-40 |  | Power transfomer |  | Must be installed breaker at the point of input and output |  |  |  |  | DOCUMENT
C-41 |  | Ground connection |  | The body of the tool and all materials should be electrically grounded |  |  |  |  | PICTURE
C-42 |  | Electric conponents |  | Comply with electronical law (one of the list) * United States : NEC/NFPA70,NFPA79 * Japan : JIS * Europe : IEC950, IEC204 * Korea : KS |  |  |  |  | DOCUMENT
C-43 | 12. Power Vaccine | Instantaneous Voltage sag prevention plan |  | Main & Sub system must not power off and alarm by Voltage sag - Condition : within 1sec, 100% drop (exception of Generator) In case of Generator (Triple Phases Simultaneous Sags) - Condition : GENERATOR voltage duration spec. ① 80%-1.0sec(20% over DROP) ② 70%-0.5sec(30% over DROP) ③ 50%-0.2sec(50% over DROP) ④ Add auto restart function when power sag spec(①②③) (Power Vaccine enable,disable function) | All | Automatic control |  |  | DOCUMENT |  | APPENDIX-4
C-44 |  | Blackout Plan(Phoenix – D) |  | Diffusion Furnace & wet station system should apply reject prevention. | D,W |  |  |  | DOCUMENT
C-45 |  | Self UPS(Battery) |  | Any battery will not be allowed to use in tool. Any inevitable use of battery must require Samsung approval. | All |  |  |  | DOCUMENT
C-46 |  | Electro magnetic wave damage prevention plan. |  | Apply NCT (Noise Cut Transformer) at control system (less than 5KVA) - Except completed system - if there is pending item,please reporting samsung(Power Vaccine team) | All |  |  |  | PICTURE
C-47 | 13. Utility Interconnection | GAS | Air(HPA), GN2, SN2 | - Air, GN2, SN2 : Lock or VCR Type (1/4" ~1") | All | UT Operation Technology |  |  | PICTURE |  | APPENDIX-5
C-48 |  |  | PN2, PO2, PH2, PAr, PHe ,LNG | VCR Type(End Male Type) | All |  |  |  | PICTURE
C-49 |  | WATER | PCWS, PCWR, NW,DW, PV | - Lock type(Tube : 1/4" ~ 1") - SUS Screw socket type : 1" Over | All |  |  |  | PICTURE
C-50 |  |  | UPW-S, UPW-R | - C-PVC : socket type & Flange Type - PVDF : Flange type(Counter Flange and Gasket) | W, CM, P |  |  |  | PICTURE
C-51 |  | WASTE WATER | AWW1,2, HFWW, OZWW, OWW NFWW, AKWW, NEU1, NEU2 | Socket type & Flange Type | W, CM, P |  |  |  | PICTURE
C-52 |  | ORGANIC WASTE Chemical | T1 : PR STRIPPER/ IPA T3 : PR/THINNER/ ACETONE/HMDS T4 : POLIMIDE T6 : NBA T7 : NRD T10: PSPI | Lock(Tube) & Screw(Pipe) & Flange Type(Counter Flange and Gasket) | W, P, C |  |  |  | PICTURE
C-53 |  | EXHAUST | ACID, ALKALI | Socket & Flange Type(Counter Flange and Gasket) | All |  |  |  | PICTURE
C-54 |  |  | ORGANIC | MF Flange type for ~150A (Counter Flange and Gasket) Nomal Flange Type for 150A Over (Counter Flange and Gasket) | W, P, C |  |  |  | PICTURE
C-55 |  |  | GEN1,2, CABINET | MF Flange type(Counter Flange and Gasket) ( ~150A) Flange Type(Counter Flange and Gasket) (150A Over) | All |  |  |  | PICTURE
C-56 |  |  | PFC | MF Flange type(Counter Flange and Gasket) | C, D, M, E |  |  |  | PICTURE
C-57 |  |  | VENT | VCR Type | DIFF' |  |  |  | PICTURE
C-58 |  | VACUUM |  | - KF Flange type(2") - MF Flange type(2" Over) | D, C, M, E, MI, W |  |  |  | PICTURE
C-59 |  | COOLANTE | CHILLER LINE | Lock type | E, C |  |  |  | PICTURE
C-60 | 14. Tool Software (A) | Basic Functions |  | Comply with SEMI Standard E5,E30,E37-1.(Communication & Tool Common) | ALL | Factory Automation Engineering |  |  |  |  | APPENDIX-6 | SEMI-Standards
C-61 |  |  |  | Comply with SEMI Standard E39,E40,E87,E90,E94,E99 and next sub-requirements. (300mm Tool Standards) | ALL | [6 empty] | SEMI-Standards
C-62 |  |  |  | Proceeding with the process of an arbitrary slot of FOUP.(Related E40) | ALL | [6 empty] | SEMI-Standards
C-63 |  |  |  | Control the Process parameter of each Chamber respectively.(Related E40) | E,C,M,WS | [6 empty] | SEMI-Standards
C-64 |  | Remote Command(RCMD) |  | 1. Remote command(RCMD) related preventive maintenance to control by host (Ex : Auto Cleaning,Auto Purge, ETC) 2. "Enable/Disable Chamber" Remote Command | 1. ALL 2. E,C,M,WS 3. ALL
C-65 |  | Processing Carrier Aborting |  | While the tool is processing, If host send "Abort Carrier" with SXFX, it aborts the Job of the relevant port queued and the docked carrier also gets undocked to be moved up to delivery position(Report "Ready to Unload" Event) | P,E,I,C,M,CM,WS
C-66 |  | Processing Slot Order Control |  | Host provide slot list (Include Slot order) to process to the tool when create process job, tool should necessarily take out wafer and process acorrding to decided slot order by host. | P,E,I,C,M,CM,WS
C-67 |  | Carrier Management Standard |  | In case that tool receive "Proceed With carrier" for slot-map verification from the host and perform it, after that if host send again "Cancel Carrier", tool should also perform it and take out carrier from docking position to delivery position and report "ready to unload" event.(Refer to example scenario of appendix) | P,E,I,C,M,CM,WS
C-68 |  | Hot Lot Handling |  | Tool Should Support all commands(CTLJOBCMD) of S16F27. Esspecially "CJHOQ(Head Of Queue)" is mendatory item. | ALL
C-69 |  | Wafer Summary Data Collection |  | Gathering wafer data to build after processing at each module (Ex: Min,Max,Avg,STD) | P,E,I,C,M,CM,WS
C-70 |  | Support of Recipe Body Function |  | Upload/Download all body of Process Recipe. | ALL
C-71 |  |  |  | Download PPBody even though recipe does not exist in tool. | ALL
C-72 |  |  |  | Tool should report chamber names and process recipe names assigned to each chamber, and chamber path for wafer being processed | E,C,M,WS
C-73 |  |  |  | Tool should support EPPD(S7F19) - Not only sequence recipe but also process recipe list - | ALL
C-74 |  | Event data collection items |  | Tool should report Start/End event for some kind of automatic diagnostics(ex : leak check,auto cleaning) or PM(ex:auto chemical change),and report expected point in time as SVID. | P,D,I,E,M,C,W
C-75 |  | SVID |  | Report remaining process time of the current processing Carrier(Cluster tool) or Batch(furnace or wet bath tool) | P,E,I,C,D,W,CM
C-76 |  | Trace Data Collection Items |  | <Scope of trace data collection items> All the data collection items(VID) which can be monitored on the tool screen. All vids for analog input channels | ALL | Fab Equipment
C-77 |  |  |  | <Key Sensor> Process job ID, Process Recip ID,Wafer/Slot ID, Step No. | ALL
C-78 |  |  |  | <Auxiliary Tool Data> Pump : The significant data to be create from the pump (Ex : Temperature,Pressure,Current,N2 flow) Chllier : The significant sensor to be create from the Chiller. (Ex : COOLANT FLOW, TEMP, PRESSURE, RESISTIV | C,E,D,M
C-79 |  | RCS (Remote Control System) Tool supplier certainly refer to appendix for detail information. |  | Remote Control Functionality of RCS(Use Samsung LAN) | ALL | A1-Project
C-80 |  |  |  | Sycronization between control button of RCS control panel and tool screen. | ALL
C-81 |  |  |  | RCS Access Authority | ALL
C-82 |  |  |  | Recipe handling using RCS | ALL
C-83 |  |  |  | Error Handling And Log Data Acqusition | ALL
C-84 |  | Anti-Virus |  | 1. Anti-Virus Program must be installed. (One of the list) ⓐ V3pro/AhnLab ⓑ AntiVirus/Norton ⓒ VirusScan/McAfee 2. The automatic update and real-time monitoring function of vaccine do to be set. 3. Must not cause performance degradation. 4. License should be provided under wrranty. | ALL | Manufacturing information & Factory Automation Engineering
C-85 |  |  |  | 1. Inform us whether essential patch is applicable or not in 1 month. If there is problem such as S/W collision, reply with alternative plans. 2. Security patch installation without Vendor’s validation must not go ahead. 3. Engineer from vendor should make a quick response to unexpected error when installation is processing. | ALL
C-86 | 15. AMHS (A) | Loadport |  | Comply with E15.1 -0600 | ALL | Factory Automation Engineering |  |  |  |  | APPENDIX-7 | SEMI-Standards
C-87 |  | PIO Communication |  | Comply with E84-1102 | ALL | [6 empty] | SEMI-Standards
C-88 |  | Retry/Complete Key |  | Must have Error Recovery Key | ALL
C-89 |  | PIO Signal Display Screen |  | PIO Signal Must be displayed real time on screen | ALL
C-90 | 16. SAFETY | Document |  | The final safety evaluation report and the certificate of the 3rd party certification body should arrive 3 weeks before the shipment | ALL | ESH |  |  | DOCUMENT
C-91 |  | Certification Bodies |  | GS3 , TUV Rheinland , SGS ,KOSHA, Safe-Techno, Earth-Tech. The other Certification Bodies should be informed and discussed with Samsung ESH Team. | ALL |  |  |  | DOCUMENT
C-92 |  | Safety Certification Mark |  | S-Mark, CE-Mark, SEMI S2-0302/0703(or S2-0200) | ALL |  |  |  | DOCUMENT
C-93 |  | Warning labels or Manuals |  | All warning labels or signs on the Environment Safety&Health of the equipment shall be bear the wording in Korean & English (SEMI S1-0701 Compliance) | ALL |  |  |  | PICTURE | ㅇ |  | SEMI S1
C-94 |  | Hazard Analysis |  | A industrially recognized hazard analysis such as Hazop, What-if, FTA, PHA, FMEA etc. should be performed and delivered to Samsung ESH Team 3weeks before the shipment | ALL |  |  |  | DOCUMENT
C-95 |  | Energy Specification |  | Energy specification should be submitted to Samsung ESH team 3 weeks before shipment. | ALL |  |  |  | DOCUMENT |  |  | SEMI S23
C-96 |  | Seismic Protection |  | Comply with SEMI S2 - 0703 Seismic protection design and measures(anchor, bracket etc.) should be applied and approved by qualified certification body. Supplier should provide the seismic calculations and data to Samsung ESH Team 3weeks before the shipment | ALL |  |  |  | DOCUMENT |  |  | SEMI S2
C-97 | 17. Project | Character on operation panel |  | Panel/Screen must be written by English or Korean | ALL | A1-Project |  |  |  |  | APPENDIX-9
C-98 |  | Package |  | - Double vynil package before bolting wood box - Carton label SHOULD be followed by SAMSUNG method(Appendix) | ALL
C-99 |  | Signal tower (A) |  | - Recommend : PATLITE(SASAKI Electric Co.) / WME-3XXF '- Signal color, dimension and shape comply with appendix | ALL |  |  |  | DOCUMENT
C-100 |  | Manuals |  | Following document must be provided by both CD and manual type 1. Operation Manual (Korean) 2. Instruction Maual (Korean) 3. FA/GEM Manual 4. Maintenance Manual -.Control Schematic Diagram -.IO List(Analog In/Out, Digital In/Out) -.Interlock List(H/W Interlock, S/W Interlock) -.Alarm List -.3rd party Device(Robot, Pump, MFC, Gauge, etc) manuals containing communication protocols | ALL |  |  |  | DOCUMENT
C-101 |  | Gas System |  | fully purged and charged with nitrogen gas prior to shipping. | ALL
C-102 |  | Weight load pad |  | Weight load pad "Provide special pad which absorbs vibration and disperses the tool weight. Negotiation is necessary with Samsung." | ALL
C-103 |  | Noise |  | Sound noise level < 75dB | ALL
C-104 |  | Load Port Lamp (A) |  | In case of auto mode, both the LOAD and the UNLOAD lamps must be OFF. the AUTO lamp must be ON. | ALL
C-105 |  |  |  | In case of manual mode, the load lamp or the unload lamp have to show the status | ALL

## Guideline
1. Notes of specification
| Basic guideline | - SAMSUNG property only. (Avoid using any other purpose without samsung agreement)
- The spec contained the signature of chairperson is valid.
- Spec is distributed to supplier by purchase dept.
- All spec items should be checked by SEC and Supplier
- SAMSUNG property only. (Avoid using any other purpose without samsung agreement
| Specification | - Requirements (Simplification, standardization)
- The supplier should require to negotiate about Issue points
- Supplier Eng’r should attend for negotiation of issue.
- Tool supplier certainly refer to appendix for detail information.
| Subject Equipment | ALL : All Equipments (Process equipment + Metrology equipment)
APE : All Process equipment
P : Photo, D : Diffusion, W: Clean, W : Clean(Batch), WS: Clean(Single), CM : CMP, E : Etch, I : Implant, C : CVD, M : Metal, MI : Metrology & Inspection
| Department | Proposal & Checking department
| Supplier reply | - Response of tool supplier (Comply, Not comply)
| Final specification | - Final Spec would be decided by SEC and Supplier
| Picture confirm | - Supplier should provide pictures for evidence
| Inspection by SEC | - Inspection result (Pass or Fail)
| Appendix | - Detail Explanation & Sample
| Comments | SEMI-Standard, Laws

## Terminology & SEMI Code
Terminology
FOUP | Front Opening Unified Pod
FOSB | Front Opening Shipping Box
ISO | International Standard Organization
FFU | Fan Filter Unit
PTFE | PolyTetrafluorethylene
EFEM | Equipment Front End Module
MFC | Mass Flow Controller
EP | Electrical Polishing
UPS | Uninterrupetd Power Surpply
MCCB | Molded Case Circuit Breaker
ELCB | Earth Leakage Circuit Breaker
GFCI | Ground Fault Current interrupt
NCT | Noise Cut Transformer
CEID | Collection Event ID
SVID | Status Variable ID
ECID | Equipment Constant
DVID | Data Variable ID
PPBODY | Process Program Body
EPPD | Equipment Process Program Directory
RCMD | Remote Command
PIO | Parallel Input Output
SEMI Standard Code
SEMI E47.1-1101 | PROVISIONAL MECHANICAL SPECIFICATION FOR BOXES AND PODS USED TO TRANSPORT AND STORE 300mm WAFERS
SEMI M31-0999 | PROVISIONAL MECHANICAL SPECIFICATION FOR FRONT-OPENING SHIPPING BOX USED TO TRANSPORT AND SHIP 300 mm WAFERS
S2-0200/0302/0703 | Environmental, health and safety guideline for semiconductor manufacturing equipment
SEMI S1-0701 | Safety guideline for equipment safety labels
E5 | SEMI Equipment Communications Standard 2 Message Content(SECS-II)
E15.1-0600 | Provisional specification for 300mm tool load port
E30 | Generic Model for communications and Control of SEMI Equipment(GEM)
E37 | High-Speed SECS Message Services(HSMS) Generic Services
E37.1 | High-Speed SECS Message Services(HSMS) Single-Session Mode(HSMS-SS)
E87 | Provisional Specification for Carrier Management(CMS)
E99 | Carrier ID Reader/Writer Functional Standard
E39 | Object Services Standard
E40 | Standard for Processing Management(PJM)
E84-1102 | Specification for enhanced carrier handoff parallel I/O interface
E94 | Provisional Specification for Control Job Managements(CJM)
E90 | Specification for Substrate Tracking(STS)
E116 | Equipment Performance Tracking
E120 | Common Equipment Model Standard
E125 | Equipment Self-Description Standard
E132 | Authorization and Authentication
E134 | Data Collection Management
PR8-0703 | Equipment Data Acquisition Solution

## Tool Maker Reponse Check Sheet
Tool Maker |  | Do Not Comply: |  | 40
Tool Model |  | Partially Support: |  | 0
Address |  | Comply: |  | 161
Area |  | Not Applicable: |  | 2
|  | Don’t Understand: |  | 13
Date |  |  |  | Version : Ver 2.28
Question
| Equipment Type | Bi/Uni-Direction Fixed/Internal-Buffer etc
| EFEM Maker | Maker(or In House)
| RF Controller Maker | Maker
| Load Port Count | 1-4
| FA S/W Development | In House Out Sourcing
| (if Out Sourcing) S/W Develop Maker Name | Maker
Req. # |  | Compliance | Item Value | Comments
3.1 | Communication | Section Heading |  |  | Do Not Comply
3.1.1 | It has one Device id and single physical connection. | 3 | - | - | Partially Support
3.1.2 | EQ has passive state while Host has active state. (HSMS level) | 3 | - |  | Comply
3.1.3 | It supports HSMS Communication Protocol. | 3 | - |  | Not Applicable
3.1.4 | HSMS port of equipment should be fixed with easy connection and stability | 3 | - |  | Can't Understand
3.1.5 | It supports the interleaving message. | 3 | -
3.1.6 | It provides NFS when it supports Lan in addition to HSMS. | 5 | -
3.1.7 | EDA Port should be provided separately for the EDA support and Event, Trace, Text Data are also provided | 3 | - | EDA 6월말 지원 가능
3.2 | GUI Function | 1
3.2.1 | It is required that HSMS Parameter can be controlled by GUI. | 3 | -
3.2.2 | Mode(Communication, Control, Access)can be changed while its status can be confirmed on the GUI | 3 | -
3.2.3 | It is possible to change state of Port and Chamber through GUI. | 3 | -
3.2.4 | It is possible to change and confirm Maintenance Parameter.(name, current value, limit value). | 3 | -
3.2.5 | It pops up when Terminal Service Message is sent. | 3 | -
3.2.6 | It can read and write RF Tag Data through GUI. | 3 | -
3.2.7 | The contents of Process Job instructed by Host is displayed on the main view. |  | -
3.3 | State Diagram | Section Heading
3.3.1 | Communication State Diagram | Section Heading
3.3.1.1 | Communication is opened by the Host or Equipment initiated(SIF13). | 3 | -
3.3.1.2 | The contents of Process Job instructed by Host is displayed on the main view. | 3 | -
3.3.2 | Control State Diagram | Section Heading
3.3.2.1 | Control State Mode is divided into offline(Equipment offline, Attempt online, Host offline),Local, and Remorte respectively. | 3 | -
3.3.2.2 | Mode can be changed by the Host or GUI in the course of Process. | 3 | -
3.3.2.3 | It is changed to Offline Mode in the course of Process. Even though it is changed to Online State, the information in Lot must have the continuity. | 3 | -
3.4 | The command sets which controlled by Host | Section Heading
3.4.1 | HSMS Parameter can be changed and checked. | 3 | -
3.4.2 | Control mode(Offline,Local, Remote)can be changed. | 3 | -
3.4.3 | Load port state(disable, eneble)can be changed. | 3 | -
3.4.4 | Access mode(auto, manual)can be changed. | 3 | -
3.4.5 | Buzzer can be turned on/off. | 3 | -
3.4.6 | host should control the chemical change of each bath.(In case of wet bath tool)
3.4.7 | Even thoguh the Chabmer State is changed in the course of Process, the continuous process can be run. | 3 | -
3.4.8 | In case of multi-chamber-tool, chamber state can be changed during process.(Enable/Disable) | 3
3.4.9 | All Remote Command related to preventive maintenance
3.4.10 | The tool is able to perform "Leak Check" function for every chamber automatically. | 3
3.5 | Data collection | Section Heading
3.5.1 | Event Data Collection
3.5.1.1 | Detailed Document must be provided. | 3 | -
3.5.1.2 | All collection event id must be unique. | 3 | -
3.5.1.3 | The event in the content worked through GUI and the event in the content worked through Host must be distinquished. | 3 | -
3.5.1.4 | Dynamic event report configuration is possible. | 3 | -
3.5.1.5 | The linked dynamic event data must be stored in non-volatilet storage. | 3 | -
3.5.1.6 | The spooling is disabled. | 3 | -
3.5.1.7 | The content worked by Operator is provided in Event. | 3 | -
| - Operator manual start event | CEID= | 12
| - Operator manual edit process program through GUI | CEID= | 19
| - Equipment constant change through GUI | CEID= | 31
3.5.1.8 | When State Transaction for Equipment Module is changed, the Event is provided. | 3 | -
- Mechanical movement related to wafer transfer.
| Robot Arm # Extension Start/End | CEID=
| Robot Arm # Retrieve Start/End | CEID=
| Robot Arm # Rotate to PM# Start/End | CEID=
| PM# Lift Pin Up/Down Start/End | CEID=
| PM# Slit Valve Open/Close | CEID=
| Loadlock Pumping Start/End | CEID=
| Loadlock Venting Start/End | CEID=
| - The completion of each action initiated by a host command | CEID=
- Port state change event(CMS Event)
| Carrier Loaded/Unloaded | CEID= | 290/291
| Clamp/Unclamp | CEID= | 287/283
| Docking Start/End | CEID= | ?/293
| Undocking Start/End | CEID= | ?/295
| (Slot)Mapping Start/End | CEID= | 296/297
- PJM Event
| PJ Pooled/Queued | CEID= | 121
| PJ Set Up | CEID= | 122
| PJ Waiting for Start | CEID= | 123
| PJ Processing | CEID= | 124
| PJ Process Complete | CEID= | 125
| PJ Complete | CEID= | 129
| PJ Paused/Resumed | CEID= | 127/132
| PJ Stopped/Aborted | CEID= | 133/128
| PJ Cancelled | CEID= | 134
- CJM Event
| CJ Queued | CEID= | 421
| CJ Selected | CEID= | 422
| CJ Deselected | CEID= | 429
| CJ Excuting | CEID= | 424
| CJ Waiting For Start | CEID= | 423
| CJ Paused/Resumed | CEID= | 425/424
| CJ Stopped/Aborted | CEID= | 431/432
| CJ Cancelled | CEID= | 428
| CJ Completed | CEID= | 426
| CJ Deleted | CEID= | 430
| - Spooling state change event | CEID=
| Spool Enable | CEID=
| Spool Disable | CEID=
3.5.1.9 | The Event on process status of Wafer and Lot is provided. | 3 | -
| - Wafer Process Start, End Event | CEID=
| - Process Module Start, End Event | CEID= | 10006/10106/10206 10007/10107/10207
| - Recipe start, end event in Chamber | CEID= | 10001/10101/10201 10002/10102/10202
| - Process Recipe Step Change event | CEID=
| - Process Step Start/End | CEID= | 10003/10103/10203 10004/10104/10204
(in Photo(Scanner/Stepper) - E90)
| Align Start/End | CEID=
| Leveling Start/End | CEID=
| Exposure Start/End | CEID=
| -Wafer Depart from Carrier | CEID= | 1036/1236/1436
| -Chamber Start/End | CEID=
| -Wafer Arrive at Carrier | CEID= | 1037/1237/1437
| - OCR read event | CEID=
3.5.1.10 | When it arrives at Internal Buffer, it reports the event. | 1 | -
| - move to input complete event(internal buffer) | CEID=
| - Return to internal buffer event(after Process complete or Cancel) | CEID=
3.5.1.11 | When the limit value of Maintenance Item is over, the Event is provided. | 1 | -
| When limit value for maintenance Item is over, the event is provided. | CEID=
3.5.1.12 | In the case of the specific equipment, the event in which Process Job is possible must be distinguished to be reported. | 5 | -
| - Chemical change event | CEID=
3.5.1.13 | (in Photo) each shot event should be reported and summary data of all shot in wafer | 1 | -
| - each shot event | CEID=
| - when wafer end, enable to linke shot summary data | DVID=
3.5.1.14 | Tool should report Start/End event for some kind of automatic PM or diagnotics. | 3
3.5.1.15 | Define Report,Link Report | 3
3.5.2 | Status Variable Data
3.5.2.1 | Control State, Process State, and Wafer State are provided. | 3 | -
| - Control state | SVID=
| - Process state | SVID=
| - Wafer State | SVID=
3.5.2.2 | Port State, Carrier ID, Carrier ID State, and AGV Mode per Port are provided. | 3 | -
| - each Port state | SVID= | 546/646/746
| - Carrier ID per Port | SVID= | 502/602/702
| - Carrier ID State per Port | SVID= | 541/641/741
| - AGV mode for Port | SVID= | 540/640/740
3.5.2.3 | Carrier ID, Slot ID, PPID, and Step Number per Chamber are provided.(use to trace data) | 3 | -
| - Carrier ID per Chamber executed in each chamber | SVID= | 1016,1026/2016,2026/3016,3026
| - Slot ID per Chamber | SVID= | 1015,1025/2015,2025/3015,3025
| - Ppid per Chamber | SVID= | 1012,1022/2012,2022/3012,3022
| - Recipe Step Number per Chamber | SVID= | 1002/2002/3002
3.5.2.4 | the states of port Disable, Ready To Load/Unload, and Transfer Block should be distinguished | 3 | -
3.5.2.5 | Process Data provided by GUI must be made available. | 3 | -
3.5.2.6 | Using OCR, need wafer ID data along with Slot ID which read by OCR | 1 | -
| - OCR Data | SVID=
3.5.2.7 | Carrier State which is loaded in Load port (The sequence of Process can be verified) | 5 | -
3.5.2.8 | (if Wet Bath Eq.) when auto chemical change, Actual/limit count per Bath are provide | 1
| - Actual count per each bath | SVID=
| - limit count per each bath | SVID=
3.5.2.9 | Actual count and limit count should be provided. | 1
3.5.2.10 | Bi-directional tool should provide carrierid per load port. | 1
3.5.2.11 | OCR reading data | 1
3.5.2.12 | The definition of load port state
3.5.3 | Data Variable
3.5.3.1 | Port ID, Carrier ID which can be linked to CMS Event are provided. | 3 | -
| - Port ID | DVID= | 100
| - Carrier ID | DVID= | 250
| - Slot map data | DVID= | 259
| - Transfer State | DVID= | 257
| - Access mode | DVID= | 251
3.5.3.2 | When report WaitingForHost event(tag reading), check enabling link 3'nd Page data | 1
| - 3'nd page data ID(Lot ID) | DVID=
3.5.3.3 | When the event changing Recipe content occurs, Recipe State which can be linked to the Event and Recipe Name are provided. | 1 | -
| - Recipe ID(PPID) | DVID= | 34
| - PPChange State | DVID= | 35
3.5.3.4 | Data on Maintenance Items are provided. | 3 | -
3.5.3.5 | Chamber History Data of each Wafer are provided. | DVID= | -
| - Chamber ID or Chamber history history data per wafer | DVID= | 127
3.5.3.6 | The equipment of Single wafer Process should provide Process Summary Data per Wafer(or Module) | 3 | -
| - Process summary data | DVID= | 128
3.5.3.7 | Process Summary Data of Lot are provided. | 3 | -
3.5.3.8 | The item Data value of module which does not perform any Process should be represented as null. | 3 | -
3.5.3.9 | Process Data Summary should provide the following items | 1 | -
3.5.3.10 | Process Summary Data are classified by Vid per Item or it is provided in the format capable of configuration. | 1 | -
3.5.4 | Equipment Constant
3.5.4.1 | It must be stored in the form of non-volatile storage. | 3 | -
3.5.4.2 | It must be possible to change or confirm the Host. | 3 | -
3.5.4.3 | It provides Reference Information on Process Module(Chamber). | 3 | -
3.5.4.4 | S2F29 function should be support. | 3
3.5.4.5 | Whole of ECV should be returned. | 3
3.5.4.6 | Whole of EC Namelist should be returned. | 3
3.5.5 | Limit Monitoring | Section Heading
3.5.5.1 | Limit Monitoring function must be provided. | 1 | -
3.5.6 | Trace Data Collection | Section Heading
3.5.6.1 | Trace Data Collection Method(How to upload trace data to host?)
3.5.6.1.1 | Equipment provides at least 4 or more TRID's. | 3 | -
3.5.6.1.2 | Reply Message(S6F2) should be excluded to minimize the performance and transaction with Host | 3 | -
3.5.6.1.3 | It must support Process Data provided by the equipment GUI at least. | 3 | -
3.5.6.1.4 | It is required that it can provide Carrier ID, PPid, Stepid, Slotid for each Chamber(or bath). | 3 | -
3.5.6.1.5 | It is required that one TRID can provide 150 data. | 3 | -
3.5.6.1.6 | It must support at least 1 second for interval of data subject to sampling. | 3 | -
3.5.6.1.7 | What's minimum interval time? | interval time= | 1 sec
3.5.6.1.8 | In case using HSMS protocol, tool don't have to send S6F5 any more. | 3
3.5.6.2 | Trace Data Collection Items(What data Items are uploaded to host for tracing the tool status?)
3.5.6.2.1 | <Scope>All the data collection items(VID) which can be monitored on the tool screen | 3
3.5.6.2.2 | Spare analog input channels and hardware ports (6/system, or 2/chamber) | 3
3.5.6.2.3 | PM(Preventive Maintenance) data gathering(Related to SEMI E5, E30) | 3
3.5.6.2.4 | Data Gathering of Equipment Peripheral Devices(Pump,Chiller,EFEM,...)(Related to SEMI E5, E30) | 3
3.5.6.2.5 | Example of major SVID items in the case of cluster tool. | 3
3.6 | Alarm Management | Section Heading
3.6.1 | It must be classified into Category Code depending on Alarm Type at Equipment. | 3 | -
3.6.2 | Disable and Enable for Alarm is possible. | 3 | -
3.6.3 | The set Alarm State and Events must be stored in non-volatile storage. | 3 | -
3.6.4 | The Alarm generated by the equipment is not reported periodically until it is cleared. | 3 | -
3.6.5 | Alarm Lists set by the equipment can be confirmed. | 3 | -
3.6.6 | In case that tool is paused by equipment alarm, host should be able to resume the process with remote command regardless of critical or non-critical alarm. | 1
3.7 | Recipe Mamagement Function | Section Heading
3.7.1 | PPbody of an arbitrary entire recipe can be uploaded/downloaded | 3 | -
| - What kind of Function(SxFy) does Maker use? | SxFy= | S7F23/24, S7F25/26
3.7.2 | Patial Process Parameter can be Uploaded/Downloaded. | 3 | -
| - What kind of Function(SxFy) does Maker use? | SxFy=
3.7.3 | In case of Recipe download, the Recipe not created in Equipment can be downloaded. | 3 | S7F93/94, S7F95/96
3.7.4 | Formatted recipe should be provide with related to Data structure | 3 | -
3.7.5 | Recipe should be handled by host.(creation,copy,delete,rename) | 3
3.7.6 | Tool should be able to report current running recipe name. | 1
3.7.7 | Tool should report recipe status (ex : "exist", "idle", "not exist", "running", "editing", etc) | 1
3.7.8 | Tool should report chamber names and process recipe names assigned to each chamber, and chamber path for wafer being processed | 1
3.7.9 | Tool should support S7F19. | 3
3.7.10 | Formatted recipe data sample(recommended for S7F26, S7F23) | 3
3.8 | CMS | Section Heading
3.8.1 | Load Port | Section Heading
3.8.1.1 | It sets the numbering for Load Port of Equipment. | 5 | -
3.8.1.2 | It sets the numbering of Carrier Slot. | 5 | -
3.8.1.3 | It supports the Clamp Method for Auto and Manual. | 3 | -
3.8.1.4 | It can support Unclamp Method for Auto and Manual with Configuration. | 3 | -
3.8.1.5 | It supports the state of Load Port Transfer for each Load Port. | 3 | -
3.8.1.6 | In the case of Internal Buffer Type Equipment, when all relevant carriers are output, it is in the sate of Ready to Load. | 1 | -
3.8.1.7 | It reports the Event by Auto after RF Tag Read while Carrier ID and 3Page Data can be linked. | 3 | -
3.8.1.8 | RF Tag Read is run at Load Port. | 3 | -
3.8.1.9 | In the case of Internal Buffer Eq. Port should be changed into Transfer Block status,… | 1
3.8.1.10 | When the status of Port changes from OutOfServer to InService, the status of current port should be reported. | 3 | -
3.8.1.11 | Assignment in the tool side arbitrary load port for specific use only. (Ex: Aging process only load port) | 5
3.8.2 | Carrier | Section Heading
3.8.2.1 | Verification of Map must be performed at Load Port. | 3 | -
3.8.2.2 | In the case of Un-direction, RF must be located at the Unload part to update RF information after completion of Process. | 5 | -
3.8.2.3 | RF Tag Information is cleared when Carrier is unloaded.(when unload, linked carrier id) | 5 | -
3.8.2.4 | Access Mode changes In Access State when wafer gets started. | 3 | -
3.8.2.5 | When it is run in Auto Unclamp, if it receives Verification Cancel Command of Host, even the State of Ready to Unload changes. | 3 | -
3.8.2.6 | The Event related to CMS is reported and the State of CMS can be confirmed at Host. | 3 | -
3.8.2.7 | When there is problem in RF Tag, operation can be performed by the CarrierSpec designated at Host. | 3 | -
3.8.2.8 | When Host Verification("ProceedWithCarrier")Command is issued, carrier attribute can be processed even with <L, 0> option. | 3 | -
3.8.2.9 | If RF data abnormality occurs, it can be processed by setting carrier information with 'CARRIERSPEC' designated by ProceedWithCarrier | 3
3.8.2.10 | In case of reading RE tag, if Carrier ID is Space then it can be processed by setting carrier information with 'CARRIERSPEC' designated by ProceedWithCarrier | 3
3.8.2.11 | Tool can accept "cancel carrier" command after "proceed with carrier" | 1
3.8.3 | Access Mode | Section Heading
3.8.3.1 | It has Access Mode per Load Port. | 3 | -
3.8.3.2 | Except the State in which Load Port is reserved or Carrer is being transferred, the Mode can be changed any time. | 3 | -
3.8.3.3 | It provides Boundaries for Carrier Transfer like Table. | 3 | -
3.8.3.4 | When PIO error occurs, process can be continuously run by manual operation without changig the State of Mode. | 3 | -
3.8.3.5 | Whenever the State of the Access Mode is changed, it reports the Event and can be checked at Host. | 3 | -
3.8.3.6 | Access Mode can be set regardless of whether it is Online, Offline Mode of Equipment. | 3 | -
3.8.3.7 | If Access mode is 'auto', Manual Unclamp process is impossible | 1
3.9 | PJM, CJM | Section Heading
3.9.1 | It creates Process Job after Loading Carrier on Load Port. | 3 | -
3.9.2 | Process job can be aborteded by "PJAbort" Command after it gets started. | 3 | -
3.9.3 | Host must report the method of job cancel before Wafer start(include auto delivery methode) | need document=
3.9.4 | Multi Process Job Creation is possible for Process Job. | 3 | -
3.9.5 | At the time of Proces Job, CARRIERID Property can be defined with <L, 0> in order to designate Process for Carrier as a whole instead of Specific Slot. | 3 | -
3.9.6 | When PJM is performed, the method of defining Property for CARRIERID sets Slot ID's to be executed. | 3 | -
3.9.7 | If Process is completed, Job is automatically deleted. | 3 | -
3.9.8 | When Job Process is created, it is possible to control Important Parameter of Equipment. | 3 | -
3.9.9 | When it is Out by separate Carrier, Carrier OutPutSpec Property of CJ is used. | 5 | -
3.9.10 | if there exists no PJM Recipe then Fail which indicates that there exists no Recipe must be replied. | 3
3.9.11 | PJM or CJM process, if Fail occurs then the corresponding Carrier can be moved to the Delivery Position | 3
| In this case, what kind of command can we use? | Which command | S3F17 "CancelCarrier"
3.9.12 | In case of PJM process at Chamber, an arbitrary Chamber must be designated from the enabled Chambers by Host | 3
3.1 | RF Tag Read/Write | Section Heading
3.10.1 | The read Carrier Information is cleared when Carrier is unloaded. | 3 | -
3.10.2 | Host command(SEMI E99) can be provided for Host to read/write the RF tag data | 3 | -
| What kind remote command | Which command | S18F5/6, S18F7/8, S18F9/10, S11F11/12
3.10.3 | Reading/Writing position of RF Tag is Undock position | 3 | -
3.11 | EDA(Equipment Data Acquisition)
3.11.1 | Port of EDA(EDA) is provided physical or logical device regardless of current HSMS port. | 1
3.11.2 | The sort of Data(EDA) provided is as follows: Trace data, Event Data, Context Data | 1
3.11.3 | Interface protocol uses HSMS or HTTP,but negotiation is necessary. | 1
3.12 | Special function | Section Heading
3.12.1 | Dummy Control | Section Heading
3.12.1.1 | Chamber Tool
3.12.1.1.1 | Aging or Cycling must be possible by using Dummy Wafer. | 3 | -
3.12.1.1.2 | For Equipment, Used or Cycling of Dummy Wafer must be controlled. | 3 | -
3.12.1.1.3 | When the Limit for Dummy Cycling occurs, the Limit Event occurs. | 4 | -
3.12.1.1.4 | It is ensured that Dummy Wafer can be distinguished by Usage Attribute. | 3 | -
3.12.1.1.5 | When Dummy Wafer is unloaded, the current information on the relevant Dummy is cleared. | 3 | -
3.12.1.1.6 | The limit information on cycling should be changed by GUI or using Equipment Constant. | 4 | -
3.12.1.2 | Batch Tool | Section Heading
3.12.1.2.1 | Wafer Mapping is performed at Load Port. | 1 | -
3.12.1.2.2 | The types of Lot can be defined when RF verification is performed at Load Port. | 1 | -
3.12.1.2.3 | Transfer up to Internal Buffer is performed on Lob Unit basis. | 1 | -
3.12.1.2.4 | Process Job composes Batch with Lot loaded at Internal Buffer. | 1 | -
3.12.1.2.5 | When Process is run. dummy with function of stuffing Lot or making up for shortage of Wafer is controlled within equipment. | 1 | -
3.12.1.2.6 | It controlls Used or Cycling for Dummy and can monitor it at Host. | 1 | -
3.12.1.2.7 | the delivery by Carrier Unit basis can be performed at Internal Buffer | 1 | -
3.12.1.2.8 | Batch Lot which has not been processed yet can perform process continuously after the input of Dummy | 1 | -
3.12.2 | Hot Process | Section Heading
3.12.2.1 | Is it possible to perform Hot Lot Process? | 3 | -
3.12.2.2 | What kind of SECS Message does Maker use to perform Hot Lot Process? | SxFy=
3.12.3 | Double Mapping function | Section Heading
3.12.3.1 | Single Wafer Process Tool
3.12.3.1.1 | For Single Process Equipment,Map Informatin on Wafer for which Process is run after Completion of Process is reported. | 3 | -
3.12.3.2 | Uni-Direction, Internal Buffer Type Tool (Wet Bath Tool)
3.12.3.2.1 | wet batch should have the function to check the wafer problem by the execution of physical mapping | 1
3.12.3.2.2 | Mapping of uni-direction equipment is performed after Completion of Process. | 1 | -
3.12.3.2.3 | Abnormal Mapping before and after Process at Host is controlled by Configuration of Equipment. | 1 | -
3.12.4 | Lithography Tool & Reticle Information | Section Heading
3.12.4.1 | It is required that Host can check the information about all Recticle (Slot, Barcode Data,.) of Eq. | 3 | -
3.12.4.2 | Equipment should report to the Host when changing it's Information | 3 | -
3.12.4.3 | it is required that Reticle Slot can be assigned(Changed) automatically by PJM function. | 3 | -
3.12.4.4 | GUI/Host(S2F13) can set the Focus Calibration period, which can be performed automatically. | 3
3.12.4.5 | GUI/Host(S2F13) can set the Particle Check period, which can be performed automatically. | 3
3.12.4.6 | It is required that Port Transfer information about each Reticle Port can be verified and the event report | 3
3.12.4.7 | By Reticle command, it is required that Reticle Wafer can be charged per Batch unit to SMIF Box. | 5
3.12.4.8 | In case of Reticle Box Loading, slot map information of SMIF Box shoule be reported. | 5
3.12.4.9 | In case Reticle is discharged to SMIF Box, Reticle information per each slot should be verified. | 5 | -
3.12.4.10 | PI/O Interface for the return of Reticle Box should be provided. | 5 | -
3.12.5 | Sub Equipment Interface | Section Heading
3.12.5.1 | Interface between Equipment and Pump is set based on RS232 or RS485 | 3
3.12.5.2 | Since the Data structure of the important Parameter must be provide the Data defined SVID. | 3
3.12.5.3 | The time of Pump should be synchronized with the time of Tool Controller | 3
3.12.6 | Monitoring Item of the inside of EFEM Mini Environment | Section Heading
3.12.6.1 | It is required that rpm and status of Fan which monitors the inside of EFEM Mini Env. can be provided. | 3
3.12.6.2 | In case of Fan down, alarm should be reported. | 3
3.12.6.3 | The differential air pressure between cleanroom and Mini-Environment should be monitored continuously | 3
3.12.6.4 | Open/Close Event of Side door/Panel | 3
3.12.7 | Sorter(Wafer Transfer Tool) | 1
3.12.7.1 | It is required that arbitrary page in RF Tag can be read/written at Docking Position
3.12.7.2 | RF is not used in case of using FOSB. However, it is required that the continuous online process can be performed using the Carrier information defined by Host after the occurrence of RF Tag error Event(unique ceid). | 1
3.12.8 | Labeling Tool(Wafer Transfer Equipment) | Section Heading
3.12.8.1 | It is required that Host can verify the operational information about the process whether FOSB/FOUP. | 1
3.12.8.2 | It is required that Host can control Parameters about the process whether FOSB/FOUP | 1
3.13 | RCS(Remote access Control System) | Section Heading
3.13.1 | Preface
3.13.1.1 | Remote Control Functionality of RCS(Use Samsung LAN) | 3
3.13.1.2 | Sycronization between control button of RCS control panel and tool screen. | 3
3.13.1.3 | Multiple control for same tool models. | 3
3.13.2 | RCS Access Authority
3.13.2.1 | RCS managing authority of control panel | 3
3.13.2.2 | Connection function under "Local Access Mode" | 3
3.13.2.3 | Single Point of control (Alternative RCS cannot control the tool) | 3
3.13.2.4 | Connection UserID/Password | 3
3.13.3 | Recipe Handling using RCS
3.13.3.1 | Recipe control through RCS(Create,Modify,Delete) | 3
3.13.3.2 | Recipe Copy Function | 3
3.13.3.3 | Recipe history review function | 3
3.13.4 | Error Handling and Log Data Acquisition
3.13.4.1 | Iconization of tool and Error message tranfer | 3
3.13.4.2 | Tool access through RCS error message | 3
3.13.4.3 | Sycronization for error message when access through RCS error message. | 3
3.13.4.4 | Error handling Process | 3
3.13.4.5 | Error message collection through RCS | 3
3.13.4.6 | Saving and Reporting function for all logs. | 3
3.14 | SEMI Standard Function Support | Section Heading
3.14.1 | SEMI Equipment Communications Standards 2 Message Contents(SECS-II) | 3 | -
3.14.2 | Generic Model for Communications and Control of SEMI Equipment(GEM) | 3 | -
3.14.3 | High-Speed SECS Message Services(HSMS) Generic Services | 3 | -
3.14.4 | High-Speed SECS Message Services Single-Session Mode(HSMS-SS) | 3 | -
3.14.5 | Object Services Standard(OSS) | 3 | -
3.14.6 | Standard for Processing Management(PJM) | 3 | -
3.14.7 | Automated Reliability, Availability and Maintainability Standard(ARAMS) | 3 | -
3.14.8 | Specification for Enhanced Carrier Handoff Parallel I/O Interface | 3 | -
3.14.9 | Provisional Specification for Carrier Management(CMS) | 3 | -
3.14.10 | Specification for Substrate Tracking(STS) | 3 | -
3.14.11 | Provisional Specification for Control Job Management(CJM) | 3 | -
3.14.12 | Carrier ID Reader/Writer Function Standard(CID) | 3 | -
3.14.13 | Equipment Performance Tracking(EPT) | 3
3.14.14 | Common Equipment Model standard | 3 | -
3.14.15 | Equipment Self-Description Standard | 3 | -
3.14.16 | Authorization and Athentication | 3 | -
3.14.17 | Data Collection Management | 3
SECS Log (When received)
| - Dynamic Event Report | due Date=
| - Normal Process Scenario(load -> JOB -> Process -> Complete -> Unload) | due Date=
| - Trace data | due Date=
| - Ppbody | due Date=
| - Sample Wafer Process (restricted the single process) | due Date=
| - Abnormal Process (Cancel Carrier by Slot map verification by host) | due Date=
| - Abnormal Process (Process JOB Executiog NG. JOB Cancel and Carrier Unload) | due Date=
1
1
The following is the itemized check sheet prepared to find out about the capability of the maker to respond to the requirement of the "Item No.3." in [Equipment On-line Specification for Samsung 300mm Line]

## SecsMessage
Maker:
Model:
Date:
Date: 20020713
(Sample: list SxFy Function)
Class | SF | Direction | Name of function
GEM | S1F0 | H<->E | Abort Transaction (S1F0)
| S1F1 | H<->E | Are You There Request (R)
| S1F2 | H<->E | On Line Data (D)
| S1F3 | H->E | Selected Equipment Status Request (SSR)
| S1F4 | H<-E | Selected Equipment Status Data (SSD)
| S1F11 | H->E | Status Variable NameList Request (SVNR)
| S1F12 | H<-E | Status Variable NameList Reply (SVNRR)
| S1F13 | H<->E | Establish Communication Request (CR)
| S1F14 | H<->E | Establish Communications Request Acknowledge (CRA)
| S1F15 | H->E | Request OFF-LINE (ROFL)
| S1F16 | H<-E | OFF-LINE Acknowledge (OFLA)
| S1F17 | H->E | Request ON-LINE (RONL)
| S1F18 | H<-E | ON-LINE Acknowledge (ONLA)
| S2F0 | H<->E | Abort Transaction (S2F0)
| S2F13 | H->E | Equipment Constant Request (ECR)
| S2F14 | H<-E | Equipment Constant Data (ECD)
| S2F15 | H->E | New Equipment Constant Send (ESC)
| S2F16 | H<-E | New Equipment Constant Acknowledge (ECA)
| S2F17 | H<->E | Date and Time Request (DTR)
| S2F18 | H<->E | Data and Time Data (DTD)
| S2F23 | H->E | Trace Initialize Send (TIS)
| S2F24 | H<-E | Trace Initialize Acknowledge (TIA)
| S2F25 | H->E | Loopback Diagnostic Request (LDR)
| S2F26 | H<-E | Loopback Diagnostic Data (LDD)
| S2F29 | H->E | Equipment Constant Namelist Request (ECNR)
| S2F30 | H<-E | Equipment Constant Namelist (ECN)
| S2F31 | H->E | Date and Time Set Request (DTS)
| S2F32 | H<-E | Data and Time Set Acknowledge (DTA)
| S2F33 | H->E | Define Report (DR)
| S2F34 | H<-E | Define Report Acknowledge (DRA)
| S2F35 | H->E | Link Event Report (LER)
| S2F36 | H<-E | Link Event Report Acknowledge (LERA)
| S2F37 | H->E | Enable/Disable Event Report (EDER)
| S2F38 | H<-E | Enable/Disable Event Report Acknowledge (EERA)
| S2F41 | H->E | Host Command Send (HCS)
| S2F42 | H<-E | Host Command Acknowledge (HCA)
| S2F43 | H->E | Reset Spooling Streams and Functions (RSSF)
| S2F44 | H<-E | Reset Spooling Acknowledge (RSA)
| S2F45 | H->E | Define Variable Limit Attributes (DVLA)
| S2F46 | H<-E | Variable Limit Attributes Acknowledge (VLAA)
| S2F47 | H->E | Variable Limit Attribute Request (VLAR)
| S2F48 | H<-E | Variable Limit Attribute Send (VLAS)
CMS | S3F0 | H<->E | Abort Transaction (S3F0)
| S3F17 | H->E | Carrier Action Request
| S3F18 | H<-E | Carrier Action Acknowledge
| S3F21 | H->E | Port Group Difinition
| S3F22 | H<-E | Port Group Difinition Acknowledge
| S3F23 | H->E | Port Group Action Request
| S3F24 | H<-E | Port Group Action Acknowledge
| S3F25 | H->E | Port Action Request
| S3F27 | H->E | Port Action Acknowledge
GEM | S5F0 | H<->E | Abort Transaction (S5F0)
| S5F1 | H<-E | Alarm Report Send (ARS)
| S5F2 | H->E | Alarm Report Acknowledge (ARA)
| S5F3 | H->E | Enable/Disable Alarm Send (EAS)
| S5F4 | H<-E | Enable/Disable Alarm Acknowledge (EAA)
| S5F5 | H->E | List Alarm Request (LAR)
| S5F6 | H<-E | List Alarm Data (LAD)
| S6F0 | H<->E | Abort Transaction (S6F0)
| S6F1 | H<-E | Trace Data Send (TDS)
| S6F11 | H<-E | Event Report Send (ERS)
| S6F12 | H->E | Event Report Acknowledge (ERA)
| S6F15 | H->E | Event Report Request (ERR)
| S6F16 | H<-E | Event Report Data (ERD)
| S6F23 | H->E | Request Spooled Data (RSD)
| S6F24 | H<-E | Request Spooled Data Acknowledgement Send (RSDAS)
| S7F0 | H<->E | Abort Transaction (S7F0)
| S7F17 | H->E | Delete Process Program Send (DPS)
| S7F18 | H<-E | Delete Process Program Acknowledge (DPA)
| S7F19 | H->E | Current EPPD Request (RER)
| S7F20 | H<-E | Current EPPD Data (RED)
| S7F65 | H->E | Time-stamped Formatted Process Program Send
| S7F66 | H<-E | Time-stamped Formatted Process Program Acknowledge
| S7F67 | H->E | Time-stamped Formatted Process Program Request
| S7F68 | H<-E | Time-stamped Formatted Process Program Data
| S9F0 | H<->E | Abort Transaction (S9F0)
| S9F1 | H<-E | Unrecognized Device ID (UDN)
| S9F3 | H<-E | Unrecognized Stream Type (USN)
| S9F5 | H<-E | Unrecognized Function Type (UFN)
| S9F7 | H<-E | Illegal Data (IDN)
| S9F9 | H<-E | Transaction Timer Timeout (TTN)
| S9F11 | H<-E | Data Too Long (DLN)
| S9F13 | H<-E | Conversation Timeout (CTN)
| S10F0 | H<->E | Abort Transaction (S10F0)
| S10F1 | H<-E | Terminal Request ((TRN)
| S10F2 | H->E | Terminal Request Acknowledge (TRA)
| S10F3 | H->E | Terminal Display, Single (VTN)
| S10F4 | H<-E | Terminal Display, Single Acknowledge (VTA)
| S10F5 | H->E | Terminal Display, Multi-block (VTN)
| S10F6 | H<-E | Terminal Display, Multi-block Acknowledge (VMA)
OSS | S14F0 | H<->E | Abort Transaction (S14F0)
| S14F1 | H<->E | GetAttr Request (GAR)
| S14F2 | H<->E | GetAttr Data (GAD)
| S14F3 | H<->E | SetAttr Request (SAR)
| S14F4 | H<->E | SetAttr Data (SAD)
| S14F5 | H<->E | GetType Request (GTR)
| S14F6 | H<->E | GetType Data (GTD)
| S14F7 | H<->E | GetAttrName Request (GANR)
| S14F8 | H<->E | GetAttrName Request (GANR)
CJM | S14F9 | H<->E | Create Object Request (COR)
| S14F10 | H<->E | Create Object Acknowledge (CAO)
| S14F11 | H<->E | Delete Object Request
| S14F12 | H<->E | Delete Object Acknowledge (DOA)
RMS | S15F0 | H<->E | Abort Transaction (S15F0)
| S15F1 | H<->E | Recipe Management Multi-block Inquire
| S15F2 | H<->E | Recipe Management Multi-block Grant
| S15F3 | H<->E | Recipe Namespace Action Request
| S15F4 | H<->E | Recipe Namespace Action Acknowledge
| S15F5 | H<->E | Recipe Namespace Rename Request
| S15F6 | H<->E | Recipe Namespace Rename Acknowledge
| S15F7 | H<->E | Recipe Space Request
| S15F8 | H<->E | Recipe Space Data
| S15F9 | H<->E | Recipe Statuse Request
| S15F10 | H<->E | Recipe Status Data
| S15F11 | H<->E | Recipe Version Request
| S15F12 | H<->E | Recipe Version Data
| S15F13 | H<->E | Recipe Create Request
| S15F14 | H<->E | Recipe Create Acknowledge
| S15F15 | H<->E | Recipe Store Request
| S15F16 | H<->E | Recipe Store Acknowledge
| S15F17 | H<->E | Recipe Retrieve Request
| S15F18 | H<->E | Recipe Retrive Data
| S15F19 | H<->E | Recipe Rename Request
| S15F20 | H<->E | Recipe Rename Acknowledge
| S15F21 | H<->E | Recipe Action Request
| S15F20 | H<->E | Recipe Action Acknowledge
| S15F25 | H<->E | Recipe Parameter Update Request
| S15F26 | H<->E | Recipe Parameter Update Acknowledge
| S15F27 | H->E | Recipe Download Request
| S15F28 | H<-E | Recipe Download Acknowledge
| S15F29 | H->E | Recipe Verify Request
| S15F30 | H<-E | Recipe Verify Acknowledge
| S15F31 | H->E | Recipe Upload Request
| S15F32 | H<-E | Recipe Upload Data
| S15F33 | H->E | Recipe Select Request
| S15F34 | H<-E | Recipe Select Acknowledge
| S15F35 | H->E | Recipe Delete Request
| S15F36 | H<-E | Recipe Delete Acknowledge
PJM | S16F0 | H<->E | Abort Transaction (S16F0)
| S16F5 | H->E | Process Job Command Request (PRJCMDR)
| S16F6 | H<-E | Process Job Command Acknowledge (PRJCMDA)
| S16F7 | H<-E | Process Job Alert Notify (PRJA)
| S16F8 | H<-E | Process Job Alert Confirm (PRJAC)
| S16F9 | H<-E | Process Job Event Notify (PRJE)
| S16F10 | H<-E | Process Job Event Confirm (PRJEC)
| S16F11 | H->E | PRJobCreateEnh
| S16F12 | H<-E | PRJobCreateEnh Acknowledge
| S16F13 | H->E | PRJobDuplicateCreate
| S16F14 | H<-E | PRJobDuplicate Acknowledge
| S16F15 | H->E | PRJobMultiCreate
| S16F16 | H<-E | PRJobMultiCreate Acknowledge
| S16F17 | H->E | PRJobDequeue
| S16F18 | H<-E | PRJobDequeue Acknowledge
| S16F19 | H->E | PRGetAllJobs
| S16F20 | H<-E | PRGetAllJobs Send
| S16F21 | H->E | PRGetSpace
| S16F22 | H<-E | PRGetSpace Send
| S16F23 | H->E | PRJobSetRecipeVariable
| S16F24 | H<-E | PRJobSetRecipeVariable Acknowledge
| S16F25 | H->E | PRJobSetStartMethod
| S16F26 | H<-E | PRJobSetStartMethod Acknowledge
CJM | S16F27 | H->E | Control Job Command Request
| S16F28 | H<-E | Control Job Command Acknowledge
CID | S18F5 | H->E | Read Request (RR)
| S18F6 | H<-E | Read Data (RD)
| S18F7 | H->E | Write Data Request (WDR)
| S18F8 | H<-E | Write Data Acknowledge (WDA)
| S18F9 | H->E | Read ID Request (RIR)
| S18F10 | H<-E | Read ID Data (RID)
| S18F11 | H->E | Write ID Request (WIR)
| S18F12 | H<-E | Write ID Acknowledge (WIA)

## Event-EventLink
| CEID | [5 empty] | EventName | RPTID | Based on;
| 1 | [5 empty] | Offline | 4 | Control State Model
| 2 | [5 empty] | Local | 4
| 3 | [5 empty] | Remote | 4
| 11 | [5 empty] | Operator Command Issued
| 12 | [5 empty] | Processing Started
| 13 | [5 empty] | Processing Completed
| 14 | [5 empty] | Processing Stopped
| 15 | [5 empty] | Processing Status Change
| 16 | [5 empty] | Alarm Deteced
| 17 | [5 empty] | Alarm Cleared
| 18 | [5 empty] | Operator ECID Change
| 19 | [5 empty] | Process Program Change
| 20 | [5 empty] | Process Program Selected
| 21 | [5 empty] | Material Received
| 22 | [5 empty] | Material Removed
| 26 | [5 empty] | Message Recognition
| 27 | [5 empty] | New Execution Recipe
| 28 | [5 empty] | Execution Recipe Change
| 29 | [5 empty] | Successful Upload
| 30 | [5 empty] | Bad Upload
| 31 | [5 empty] | Operator ECID Change
| 41 | [5 empty] | Equipment Engineer Call
| 42 | [5 empty] | Process Engineer Call
| 101 | [5 empty] | E40__SCT01 | 203 | PJOB State
| 102 | [5 empty] | E40__SCT02 | 203
| 103 | [5 empty] | E40__SCT03 | 203
| 104 | [5 empty] | E40__SCT04 | 203
| 105 | [5 empty] | E40__SCT05 | 204
| 106 | [5 empty] | E40__SCT06 | 204
| 107 | [5 empty] | E40__SCT07 | 204
| 108 | [5 empty] | E40__SCT08 | 204
| 109 | [5 empty] | E40__SCT09 | 204
| 110 | [5 empty] | E40__SCT10 | 204
| 111 | [5 empty] | E40__SCT11 | 204
| 112 | [5 empty] | E40__SCT12 | 204
| 113 | [5 empty] | E40__SCT13 | 204
| 114 | [5 empty] | E40__SCT14 | 204
| 115 | [5 empty] | E40__SCT15 | 204
| 116 | [5 empty] | E40__SCT16 | 204
| 117 | [5 empty] | E40__SCT17 | 200
| 118 | [5 empty] | E40__SCT18
| 121 | [5 empty] | E40__PRJOB_QUEUED | 200 | PJOB State
| 122 | [5 empty] | E40__PRJOB_SETUP | 200
| 123 | [5 empty] | E40__PRJOB_WAITING_FOR_START | 200
| 124 | [5 empty] | E40__PRJOB_PROCESSING | 200
i | 125 | [5 empty] | E40__PRJOB_PROCESSING_COMPLETE | 200
| 126 | [5 empty] | E40__PRJOB_PAUSING | 200
| 127 | [5 empty] | E40__PRJOB_PAUSED | 200
| 128 | [5 empty] | E40__PRJOB_ABORTING | 200
| 129 | [5 empty] | E40__PRJOB_COMPLETE | 142
| 130 | [5 empty] | E40__PRJOB_WAITING_FOR_MATERIAL | 200
| 131 | [5 empty] | E40__PRJOB_STATE_CHANGE | 200
| 132 | [5 empty] | E40__PRJOB_RESUMED | 200
| 133 | [5 empty] | E40__PRJOB_STOPPING | 200
| 134 | [5 empty] | E40__PRJOB_CANCELED | 200
| 201 | [5 empty] | E87__LPTSM_01__OUT_OF_SERVICE | 271 | LPTSM
| 202 | [5 empty] | E87__LPTSM_01__IN_SERVICE | 271
| 203 | [5 empty] | E87__LPTSM_02 | 271
| 204 | [5 empty] | E87__LPTSM_03 | 271
| 205 | [5 empty] | E87__LPTSM_04__TRANSFER_READY | 271
| 206 | [5 empty] | E87__LPTSM_04__TRANSFER_BLOCKED | 271
| 207 | [5 empty] | E87__LPTSM_05__READY_TO_LOAD | 100
| 208 | [5 empty] | E87__LPTSM_05__READY_TO_UNLOAD | 272
| 209 | [5 empty] | E87__LPTSM_06 | 271
| 210 | [5 empty] | E87__LPTSM_07 | 271
| 211 | [5 empty] | E87__LPTSM_08 | 271
| 212 | [5 empty] | E87__LPTSM_09 | 272
| 213 | [5 empty] | E87__LPTSM_10 | 271
| 221 | [5 empty] | E87__COSM_01 |  | COSM
| 222 | [5 empty] | E87__COSM_02 | 275
| 223 | [5 empty] | E87__COSM_03 | 276
| 224 | [5 empty] | E87__COSM_04 | 275
| 225 | [5 empty] | E87__COSM_05 | 275
| 226 | [5 empty] | E87__COSM_06 | 276
| 227 | [5 empty] | E87__COSM_07 | 276
| 228 | [5 empty] | E87__COSM_08 | 276
| 229 | [5 empty] | E87__COSM_09 | 276
| 230 | [5 empty] | E87__COSM_10 | 276
| 231 | [5 empty] | E87__COSM_11 | 276
| 232 | [5 empty] | E87__COSM_12
| 233 | [5 empty] | E87__COSM_13 | 277
| 234 | [5 empty] | E87__COSM_14 | 278
| 235 | [5 empty] | E87__COSM_15 | 279
| 236 | [5 empty] | E87__COSM_16 | 277
| 237 | [5 empty] | E87__COSM_17
| 238 | [5 empty] | E87__COSM_18 | 280
| 239 | [5 empty] | E87__COSM_19 | 280
| 240 | [5 empty] | E87__COSM_20 | 280
| 241 | [5 empty] | E87__COSM_21 | 250
| 251 | [5 empty] | E87__AMSM_01_MANUAL | 291 | AMSM
| 252 | [5 empty] | E87__AMSM_01_AUTO | 291
| 253 | [5 empty] | E87__AMSM_02 | 291
| 254 | [5 empty] | E87__AMSM_03 | 291
| 261 | [5 empty] | E87__LPRSM_01 |  | LPRSM
| 262 | [5 empty] | E87__LPRSM_02 | 292
| 263 | [5 empty] | E87__LPRSM_03 | 293
| 271 | [5 empty] | E87__LPCASM_01
| 272 | [5 empty] | E87__LPCASM_02 | 294
| 273 | [5 empty] | E87__LPCASM_03 | 295
| 274 | [5 empty] | E87__LPCASM_04 | 294
| 280 | [5 empty] | E87__UNKNOWN_CARRIERD |  | Carrier State
| 281 | [5 empty] | E87__CARRIER_APPROACHING_COMPLETE
| 282 | [5 empty] | E87__CARRIER_CLOSED
| 283 | [5 empty] | E87__CARRIER_UNCLAMPED
| 284 | [5 empty] | E87__ID_READER_UNAVAILABLE
| 285 | [5 empty] | E87__ID_READER_AVAILABLE
| 286 | [5 empty] | E87__CARRIER_READ_FAIL
| 287 | [5 empty] | E87__CARRIER_CLAMPED
| 288 | [5 empty] | E87__CARRIER_LOCATION_CHANGE
| 289 | [5 empty] | E87__CARRIER_OPENED
| 301 | [5 empty] | E90__SLSM__NoState_To_UNOCCUPIED | 311 | SLSM
| 302 | [5 empty] | E90__SLSM__NoState_To_OCCUPIED | 311
| 303 | [5 empty] | E90__SLSM__UNOCCUPIED_To_OCCUPIED | 311
| 304 | [5 empty] | E90__SLSM__OCCUPIED_To_UNOCCUPIED
| 305 | [5 empty] | E90__SLSM__UNOCCUPIED_To_NoState
| 306 | [5 empty] | E90__SLSM__OCCUPIED_To_NoState
| 311 | [5 empty] | E90__SOSM__NoState_To_AT_SOURCE | 311 | SOSM
| 312 | [5 empty] | E90__SOSM__AT_SOURCE_To_AT_WORK | 311
| 313 | [5 empty] | E90__SOSM__AT_WORK_To_AT_SOURCE
| 314 | [5 empty] | E90__SOSM__AT_WORK_To_AT_WORK
| 315 | [5 empty] | E90__SOSM__AT_WORK_To_AT_DESTINATION
| 316 | [5 empty] | E90__SOSM__AT_DESTINATION_To_AT_WORK
| 317 | [5 empty] | E90__SOSM__AT_DESTINATION_To_Extinction
| 318 | [5 empty] | E90__SOSM__AT_DESTINATION_To_AT_SOURCE
| 319 | [5 empty] | E90__SOSM__ANY_SUBSTRATE_To_Extinction
| 320 | [5 empty] | E90__SOSM__NoState_To_NEEDS_PROCESSING
| 321 | [5 empty] | E90__SOSM__NEEDS_PROCESSING_To_IN_PROCESS
| 322 | [5 empty] | E90__SOSM__IN_PROCESS_To_PROC_COMP__PROCESSED
| 323 | [5 empty] | E90__SOSM__IN_PROCESS_To_PROC_COMP__ABORTED
| 324 | [5 empty] | E90__SOSM__IN_PROCESS_To_PROC_COMP__STOPPED
| 325 | [5 empty] | E90__SOSM__IN_PROCESS_To_PROC_COMP__REJECTED
| 326 | [5 empty] | E90__SOSM__IN_PROCESS_To_PROC_COMP__LOST
| 327 | [5 empty] | E90__SOSM__IN_PROCESS_To_PROC_COMP__SKIPPED
| 328 | [5 empty] | E90__SOSM__IN_PROCESS_To_NEEDS_PROCESSING
| 329 | [5 empty] | E90__SOSM__NEEDS_PROCESSING_To_PROC_COMP__LOST
| 330 | [5 empty] | E90__SOSM__NEEDS_PROCESSING_To_PROC_COMP__SKIPPED
| 401 | [5 empty] | E94__CJSM_01 |  | CJSM
| 402 | [5 empty] | E94__CJSM_02 | 351
| 403 | [5 empty] | E94__CJSM_03 | 351
| 404 | [5 empty] | E94__CJSM_04 | 351
| 405 | [5 empty] | E94__CJSM_05 | 351
| 406 | [5 empty] | E94__CJSM_06 | 351
| 407 | [5 empty] | E94__CJSM_07 | 351
| 408 | [5 empty] | E94__CJSM_08 | 351
| 409 | [5 empty] | E94__CJSM_09 | 351
| 410 | [5 empty] | E94__CJSM_10 | 351
| 411 | [5 empty] | E94__CJSM_11 | 351
| 412 | [5 empty] | E94__CJSM_12 | 351
| 413 | [5 empty] | E94__CJSM_13 | 351
| 421 | [5 empty] | E94 : CJOB_QUEUED |  | CJOB State
| 422 | [5 empty] | E94 : CJOB_SELECTED
| 423 | [5 empty] | E94 : CJOB_WAITING_FOR_START
| 424 | [5 empty] | E94 : CJOB_EXECUTING
| 425 | [5 empty] | E94 : CJOB_PAUSED
| 426 | [5 empty] | E94 : CJOB_COMPLETE | 143
| 427 | [5 empty] | E94 : CJOB_STATE_CHANGE
| 428 | [5 empty] | E94 : CJOB_DEQUEUE
| 429 | [5 empty] | E94 : CJOB_DESELECT
| 430 | [5 empty] | E94 : CJOB_EXTINCTION
| 1001 |  | 1201 |  | 1401 |  | E30__LP_STATUS_CHANGE | 107
| 1002 |  | 1202 |  | 1402 |  | E30__LP_START | 100
| 1003 |  | 1203 |  | 1403 |  | E30__LP_RESERVE | 100
| 1004 |  | 1204 |  | 1404 |  | E30__LP_COMPLETE | 100
| 1005 |  | 1205 |  | 1405 |  | E30__LP_CANCEL | 100
| 1006 |  | 1206 |  | 1406 |  | E30__LP_PAUSE | 100
| 1007 |  | 1207 |  | 1407 |  | E30__LP_RESUME | 100
| 1008 |  | 1208 |  | 1408 |  | E30__LP_STOP | 100
| 1009 |  | 1209 |  | 1409 |  | E30__LP_ABORT | 100
| 1011 |  | 1211 |  | 1411 |  | E30__LP_FOUP_DOOR_OPEN | 100
| 1012 |  | 1212 |  | 1412 |  | E30__LP_FOUP_DOOR_CLOSE | 100
| 1013 |  | 1213 |  | 1413 |  | E30__LP_FOUP_CLAMPED | 100
| 1014 |  | 1214 |  | 1414 |  | E30__LP_FOUP_UNCLAMPED | 100
| 1015 |  | 1215 |  | 1415 |  | E30__LP_FOUP_DOCKED | 100
| 1016 |  | 1216 |  | 1416 |  | E30__LP_FOUP_UNDOCKED | 100
| 1021 |  | 1221 |  | 1421 |  | E30__LP_CSTID_READ_START | 100
| 1022 |  | 1222 |  | 1422 |  | E30__LP_CSTID_READ_END | 111
| 1026 |  | 1226 |  | 1426 |  | E30__LP_SLOT_MAP_START | 111
| 1027 |  | 1227 |  | 1427 |  | E30__LP_SLOT_MAP_END | 103
| 1028 |  | 1228 |  | 1428 |  | E30__LP_FIRST_WAFER_FROM_FOUP
| 1029 |  | 1229 |  | 1429 |  | E30__LP_LAST_WAFER_INTO_FOUP
| 1036 |  | 1236 |  | 1436 |  | E30__LP_WAFER_FROM_FOUP | 131
| 1037 |  | 1237 |  | 1437 |  | E30__LP_WAFER_INTO_FOUP | 131
| 1041 |  | 1241 |  | 1441 |  | E30__LP_WAFER_TRANSFER_START | 131
| 1042 |  | 1242 |  | 1442 |  | E30__LP_WAFER_TRANSFER_END | 131
| 1046 |  | 1246 |  | 1446 |  | E30__LP_WAFER_INTO_PMC | 131
| 1047 |  | 1247 |  | 1447 |  | E30__LP_WAFER_FROM_PMC | 131
| 1051 |  | 1251 |  | 1451 |  | E30__LP_WAFER_PROCESS_START | 131
| 1052 |  | 1252 |  | 1452 |  | E30__LP_WAFER_PROCESS_END | 131
| 1053 |  | 1253 |  | 1453 |  | E30__LP_WAFER_PROCESS_DATA_REPORT | 132
| 1056 |  | 1256 |  | 1456 |  | E30__LP_WAFER_STEP_START | 133
| 1057 |  | 1257 |  | 1457 |  | E30__LP_WAFER_STEP_END | 133
| 1058 |  | 1258 |  | 1458 |  | E30__LP_WAFER_STEP_DATA_REPORT | 133
| 1061 |  | 1261 |  | 1461 |  | E30__LP_WAFER_VISIT_HISTORY_REPORT | 100
| 1062 |  | 1262 |  | 1462 |  | E30__LP_LOT_DATA_REPORT | 100
| 1071 |  | 1271 |  | 1471 |  | E30__LP_LOAD_REQUEST | 100
| 1072 |  | 1272 |  | 1472 |  | E30__LP_LOAD_COMPLETE | 504, 604, 704
| 1073 |  | 1273 |  | 1473 |  | E30__LP_UNLOAD_REQUEST | 111
| 1074 |  | 1274 |  | 1474 |  | E30__LP_UNLOAD_COMPLETE | 111
| 1076 |  | 1276 |  | 1476 |  | E30__LP__ACCESS_MODE__AUTO
| 1077 |  | 1277 |  | 1477 |  | E30__LP__ACCESS_MODE__MANUAL
| 1078 |  | 1278 |  | 1478 |  | E30__LP__CARRIER_ID_STATUS__ID_NOT_READ
| 1079 |  | 1279 |  | 1479 |  | E30__LP__CARRIER_ID_STATUS__ID_WAITING_FOR_HOST | 502, 602, 702
| 1080 |  | 1280 |  | 1480 |  | E30__LP__CARRIER_ID_STATUS__ID_VERIFICATION_OK
| 1081 |  | 1281 |  | 1481 |  | E30__LP__CARRIER_ID_STATUS__ID_VERIFICATION_FAILED
| 1082 |  | 1282 |  | 1482 |  | E30__LP__SLOT_MAP_STATUS__SLOT_MAP_NOT_READ
| 1083 |  | 1283 |  | 1483 |  | E30__LP__SLOT_MAP_STATUS__SLOT_MAP_WAITING_FOR_HOST | 507, 607, 707
| 1084 |  | 1284 |  | 1484 |  | E30__LP__SLOT_MAP_STATUS__SLOT_MAP_VERIFICATION_OK
| 1085 |  | 1285 |  | 1485 |  | E30__LP__SLOT_MAP_STATUS__SLOT_MAP_VERIFICATION_FAILED
| 1086 |  | 1286 |  | 1486 |  | E30__LP__CARRIER_ACCESS_STATUS__NOT_ACCESSED
| 1087 |  | 1287 |  | 1487 |  | E30__LP__CARRIER_ACCESS_STATUS__IN_ACCESS
| 1088 |  | 1288 |  | 1488 |  | E30__LP__CARRIER_ACCESS_STATUS__CARRIER_COMPLETE
| 1089 |  | 1289 |  | 1489 |  | E30__LP__CARRIER_ACCESS_STATUS__CARRIER_STOPPED
| 1090 |  | 1290 |  | 1490 |  | E30__LP__RESERVATION_STATUS__NOT_RESERVED
| 1091 |  | 1291 |  | 1491 |  | E30__LP__RESERVATION_STATUS__RESERVED
| 1092 |  | 1292 |  | 1492 |  | E30__LP__ASSOCIATION_STATUS__NOT_ASSOCIATED
| 1093 |  | 1293 |  | 1493 |  | E30__LP__ASSOCIATION_STATUS__ASSOCIATED
| 1094 |  | 1294 |  | 1494 |  | E30__LP__TRANSFER_STATUS__OUT_OF_SERVICE
| 1095 |  | 1295 |  | 1495 |  | E30__LP__TRANSFER_STATUS__TRANSFER_BLOCKED
| 1096 |  | 1296 |  | 1496 |  | E30__LP__TRANSFER_STATUS__READY_TO_LOAD
| 1097 |  | 1297 |  | 1497 |  | E30__LP__TRANSFER_STATUS__READY_TO_UNLOAD
| 1098 |  | 1298 |  | 1498 |  | E30__LP__TRANSFER_STATUS__IN_SERVICE
| PM1 | PM2 | PM3 | PM4 | PM5 | PM6
| 10001 | 20001 | 30001 | 40001 | 50001 | 60001 | E30 : CHMx__WAFER_PROCESS_START
| 10002 | 20002 | 30002 | 40002 | 50002 | 60002 | E30 : CHMx__WAFER_PROCESS_END | 10002, 20002, 30002, 40002, 50002, 60002
| 10003 | 20003 | 30003 | 40003 | 50003 | 60003 | E30 : CHMx__STEP_START
| 10004 | 20004 | 30004 | 40004 | 50004 | 60004 | E30 : CHMx__STEP_END
| 10005 | 20005 | 30005 | 40005 | 50005 | 60005 | CHMx_:_DOWN_(ACTIVE_->_MAINT)
| 10006 | 20006 | 30006 | 40006 | 50006 | 60006 | E30 : CHMx__WAFER_IN
| 10007 | 20007 | 30007 | 40007 | 50007 | 60007 | E30 : CHMx__WAFER_OUT
| 10008 | 20008 | 30008 | 40008 | 50008 | 60008 | CHMx_:_DOOR_OPEN
| 10009 | 20009 | 30009 | 40009 | 50009 | 60009 | CHMx_:_DOOR_CLOSE
| 10010 | 20010 | 30010 | 40010 | 50010 | 60010 | CHMx_:_LIFT_PIN_UP
| 10011 | 20011 | 30011 | 40011 | 50011 | 60011 | CHMx_:_LIFT_PIN_DOWN
| 10012 | 20012 | 30012 | 40012 | 50012 | 60012 | CHMx_:_LEAK_TEST_START
| 10013 | 20013 | 30013 | 40013 | 50013 | 60013 | CHMx_:_LEAK_SAMPLING_DATA
| 10014 | 20014 | 30014 | 40014 | 50014 | 60014 | CHMx_:_LEAK_TEST_STOP
| 10015 | 20015 | 30015 | 40015 | 50015 | 60015 | E30 : CHMx__CLEAN_PROCESS_START
| 10016 | 20016 | 30016 | 40016 | 50016 | 60016 | E30 : CHMx__CLEAN_PROCESS_END

## ReportDefine
RPTID | ReportName | Vid | VName
1 |  | 1
2 |  | 2
3 |  | 3
4
4 |  | 1
2
3
4
100 |  | 100
101 |  | 101
102
117
103
102 |  | 104
105
106
107
103 |  | 108
109
110
111
112
104 |  | 113
105 |  | 114
115
106 |  | 116
107 |  | 100
117
111 |  | 100
101
121 |  | 121
122 |  | 122
123
124
125
126
123 |  | 127
124 |  | 128
125 |  | 129
126 |  | 130
131
131 |  | 100
121
122
123
124
125
126
132 |  | 100
121
129
130
131
133 |  | 100
121
141 |  | 101
200
142 |  | 101
200
143 |  | 101
355
200 |  | 200
201 |  | 201
202 |  | 202
203 |  | 200
201
202
204 |  | 200
201
250 |  | 250
251 |  | 251
252 |  | 252
253 |  | 253
254 |  | 254
255 |  | 255
256 |  | 256
257 |  | 257
258 |  | 258
259 |  | 259
271 |  | 100
257
272 |  | 100
250
257
275 |  | 250
252
276 |  | 100
250
252
277 |  | 100
250
113
254
253
278 |  | 100
250
113
253
259
258
279 |  | 100
250
113
253
280 |  | 250
254
291 |  | 100
251
292 |  | 100
255
250
293 |  | 100
255
294 |  | 100
250
256
295 |  | 100
256
351 |  | 351
352 |  | 352
353 |  | 353
354 |  | 354
502 |  | 502
602 |  | 602
702 |  | 702
504 |  | 504
604 |  | 604
704 |  | 704
507 |  | 502
507
607 |  | 602
607
707 |  | 702
707
10002 |  | 1005
1006
1003
1002
20002 |  | 2005
2006
2003
2002
30002 |  | 3005
3006
3003
3002
40002 |  | 4005
4006
4003
4002
50002 |  | 5005
5006
5003
5002
60002 |  | 6005
6006
6003
6002

## SVID
| VID Class | SVID |  |  | SVNAME | VID Group | Format | Length | DetailFormat of List | Valid CEIDs | Description
| SV | 1 |  |  | Date_And_Time | GEM | A | 16 |  |  | clock yyymmddhhmmsscc
| SV | 2 |  |  | Online_Mode | GEM | A | 10 |  |  | Communication State "OFFLINE" "LOCAL" "REMOTE"
| SV | 3 |  |  | User_Level | GEM | A | 10 |  |  | User Level "Unknown" "Operator" "Maint" "Process" "Manager" "OEM
| SV | 4 |  |  | User Id | GEM | A | 18
| SV | 11 |  |  | List of Alarms Enabled | GEM | L[n] |  |  |  | Alarm ID List
| SV | 12 |  |  | List of Alarms Posted | GEM | L[n] |  |  |  | Alarm ID List
| SV | 13 |  |  | List of Events Enabled | GEM | L[n] |  |  |  | CEID List
| SV | 14 |  |  | List of Process Name Executed | GEM | L[n] |  |  |  | Process Name List
| SV | 31 |  |  | Alarm ID | GEM | I | 4 |  |  | Alarm ID
| SV | 32 |  |  | Event Limit | GEM | U | 4 |  |  | Event Size
| SV | 34 |  |  | Process Program Change Name | GEM | A | max32
| SV | 35 |  |  | Process Program Change Status | GEM | U | 1 |  |  | Process Program Change Status 1 = Created, 2 = Edited, 3 = Deleted
| SV | 41 |  |  | Eng's Call - Text Message | GEM | A | max32
|  | LP1 | LP2 | LP3 | Load Port
| SV | 500 | 600 | 700 | Cassette Status | GEM | U | 1 |  |  | Load Port - Cassette Status 0 = NONE 1 = EXIST
| SV | 501 | 601 | 701 | Lot ID | GEM | A | 16 |  |  | Load Port - Lot ID
| SV | 502 | 602 | 702 | CarrierId | GEM | A | 16 |  |  | Load Port - CarrierId
| SV | 503 | 603 | 703 | PPID | GEM | A | 12 |  |  | Load Port - PPID
| SV | 504 | 604 | 704 | Status | GEM | A | 10 |  |  | Load Port - Status
| SV | 505 | 605 | 705 | Wafer Number Assigned | GEM | U | 1 |  |  | Load Port - Wafer Number Assigned
| SV | 506 | 606 | 706 | Wafer Number Processed | GEM | U | 1 |  |  | Load Port - Wafer Number Processed
| SV | 507 | 607 | 707 | Wafer Map | GEM | A | 25 |  |  | Load Port - Wafer Map (0 = Wafer not Exist, 1 = Wafer Exist)
| SV | 508 | 608 | 708 | Total Number of Mapping Wafer | GEM | I | 4 |  |  | Load Port - Total Number of Mapping Wafer
| SV | 509 | 609 | 709 | Waferl Number Aborted | GEM | U | 1
| SV | 510 | 610 | 710 | Lot Start Date and Time | GEM | A | 14 |  |  | Load Port - Lot Start Date and Time (yyyymmddhhmmsscc)
| SV | 511 | 611 | 711 | Lot End Date and Time | GEM | A | 14 |  |  | Load Port - Lot End Date and Time (yyyymmddhhmmsscc)
| SV | 512 | 612 | 712 | Wafer Start Time | GEM | A | 14 |  |  | Load Port - Wafer Start Time (yyyymmddhhmmsscc)
| SV | 513 | 613 | 713 | Wafer End time | GEM | A | 14 |  |  | Load Port - Wafer End time (yyyymmddhhmmsscc)
| SV | 514 | 614 | 714 | Slot Max. (Total Slot Size) | GEM | U | 1 |  |  | Load Port - Slot Max. (Total Slot Size)
| SV | 515 | 615 | 715 | Wafer visit history data | GEM | L[n] |  |  |  | Load Port - Wafer visit history data List of 4 bytes ascii (PMxx)
| SV | 516 | 616 | 716 | Port No | GEM | U | 1 |  |  | Load Port - Port No
| SV | 518 | 618 | 718 | Slot Info | GEM | L[n] |  |  |  | Load Port - Slot Info List of 25 Ascii (SlotNo & MaterialID)
i | SV | 519 | 619 | 719 | ByPassReadID | GEM | BOOL | 1 |  |  | Load Port - ByPassReadID True : the ID provided with Bind is used, automatically False :
| SV | 520 | 620 | 720 | Location ID | GEM | A | 10 |  |  | Load Port - Location ID
| SV | 530 | 630 | 730 | Clamp Status | GEM | U | 1 |  |  | Load Port - Clamp Status 0 = Unclamped, 1 = Clamped
| SV | 531 | 631 | 731 | FOUP Status | GEM | U | 1 |  |  | Load Port - FOUP Status 0 = Unload, 1 = Load
| SV | 532 | 632 | 732 | FOUP Door status | GEM | U | 1 |  |  | Load Port - FOUP Door status 0 = Open, 1 = Close
| SV | 540 | 640 | 740 | Access Mode | CMS | U | 1 |  |  | Load Port - Access Mode 0 = Manual Mode, 1 = Auto Mode
| SV | 541 | 641 | 741 | CarrierIDStatus | CMS | U | 1 |  |  | Load Port - CarrierIDStatus 0 = ID NOT READ 1 = WAITING FOR HOST 2 = ID VERIFICATION OK 3 = ID VERIFICATION FAILED
| SV | 542 | 642 | 742 | SlotMapStatus | CMS | U | 1 |  |  | Load Port - SlotMapStatus 0 = SLOT MAP NOT READ 1 = WAITING FOR HOST 2 = SLOT MAP VERIFICATION OK 3 = SLOT MAP VERIFICATION FAILED
i | SV | 543 | 643 | 743 | CarrierAccessStatus | CMS | U | 1 |  |  | Load Port - CarrierAccessStatus 0 = NOT ACCESSED 1 = IN ACCESS 2 = CARRIER COMPLETE 3 = CARRIER STOPPED
| SV | 544 | 644 | 744 | ReservationStatus | CMS | U | 1 |  |  | Load Port - ReservationStatus 0 = NOT RESERVED 1 = RESERVED
| SV | 545 | 645 | 745 | AssociationStatus | CMS | U | 1 |  |  | Load Port - AssociationStatus 0 = NOT ASSOCIATED 1 = ASSOCIATED
i | SV | 546 | 646 | 746 | TransferStatus | CMS | U | 1 |  |  | Load Port - TransferStatus 0 = OUT OF SERVICE 1 = IN SERVICE 2 = TRANSFER_READY 3 = READY TO LOAD 4 = READY TO UNLOAD 5 = TRANSFER BLOCKED
| SV | 547 | 647 | 747 | State Info | CMS | L[n] |  |  |  | Load Port State Info
| SV | 551 | 651 | 751 | Location ID | CMS | A | 10 |  |  | LPn (n : 1 ~ 3) - Location ID (PLACEMENT)
| SV | 552 | 652 | 752 | Location ID | CMS | A | 10 |  |  | FIMSn (n : 1 ~ 3) - Location ID (DOCKED)
| SV | 561 | 661 | 761 | Cassette Map List | GEM | List |  |  |  | Load Port - Cassette Map List 0 = None 1 = Exist 2 = Double 3 = Cross
| SV | 571 | 671 | 771 | PJob ID | GEM | A | Max32
Note on B3: myname: SV DV EC
Note on H3: myname: A U1 U2 U3 U4 I1 I2 I3 I4 B F4 F8 . . .

## DVID
VID Class | DVID | SVNAME | VID Group | Format | Length | DetailFormat of List | Valid CEIDs | Description
// Condition : PTN
DV | 100 | Port ID |  | U1
DV | 101 | Cassette ID |  | A | 20
DV | 102 | Lot ID |  | A | 20
DV | 103 | PPID |  | A | 20
DV | 104 | Cassette Status |  | U1 |  |  |  | LoadPort Cassette Status 0 = NONE 1 = EXIST
DV | 105 | Clamp Status |  | U1 |  |  |  | LoadPort Clamp Status 0 = UNCLAMP 1 = CLAMP
DV | 106 | Foup Position |  | U1 |  |  |  | Foup Position 0 = UNLOAD 1 = LOAD
DV | 107 | Foup Door Status |  | U1 |  |  |  | Foup Door Status 0 = OPEN 1 = CLOSE
DV | 108 | Material Number Assigned |  | U1
DV | 109 | Material Number Processed |  | U1
DV | 110 | Material Map Info |  | A | 30
DV | 111 | Material Number Mapped |  | U1
DV | 112 | Slot Info |  | L[n] |  |  |  | Load Port - Slot Info List of SlotNo(ASCII) & MaterialID(ASCII)
DV | 113 | Location ID (LPn) |  | A | 10
DV | 114 | Lot Start Time |  | A | 14 |  |  | Load Port - Lot Start Time
DV | 115 | Lot End Time |  | A | 14 |  |  | Load Port - Lot End Time
DV | 116 | All Slot Histroy |  | L[n] |  |  |  | Load Port - All Slot Histroy List of SlotNo(ASCII) & ModuleID(ASCII)
DV | 117 | Load Port - Status |  | A | 10 |  |  | Load Port - Status
DV | 118 | Cassette Map List |  | L[n] |  |  |  | Cassette Map List 0 = None 1 = Exist 2 = Double 3 = Cross
// CONDITION : PTN & SLOT
DV | 121 | Slot ID |  | U1 |  |  |  | Slot ID
DV | 122 | Location ID |  | A | 20 |  |  | Location ID
DV | 123 | Material ID |  | A | 10 |  |  | Material ID
DV | 124 | Material Type |  | A | 10 |  |  | Material Type
DV | 125 | Lot ID |  | A | 20 |  |  | Lot ID
DV | 126 | Material PPID |  | A | 12 |  |  | Material PPID
DV | 127 | Material module history data |  | L[n] |  |  |  | Material module history data List of process module(ASCII)
DV | 128 | Material process history data |  | L[n] |  |  |  | Material process history data List of process recipe(ASCII)
DV | 129 | Material module & process history data |  | L[n] |  |  |  | Material module & process history data List of process moudle(ASCII) & process recipe(ASCII)
DV | 130 | Material Start Time |  | A | 14
DV | 131 | Material End Time |  | A | 14
// E40
DV | 200 | PRJobJID |  | A | 20
DV | 201 | PRJobState |  | L[n] |  |  |  | PRJobState PRJobState 1 = SETTING UP 2 = WAITING FOR START 3 = PROCESSING 4 = PROCESS COMPLETE 5 = (RESERVED) 6 = PAUSING 7 = PAUSED 8 = STOPPING 9 = ABORTING
DV | 202 | PRJobRecipe |  | A | 20
// E87
DV | 250 | E87 CarrierID |  | A | 20
DV | 251 | Load Post Access Mode |  | U1 | 1 |  |  | Load Post Access Mode 0 = Manual Mode 1 = Auto Mode
DV | 252 | Load Port CarrierIDStatus |  | U1 |  |  |  | Load Port CarrierIDStatus 0 = ID NOT READ 1 = WAITING FOR HOST 2 = ID VERIFICATION OK 3 = ID VERIFICATION FAILED
DV | 253 | Load Port SlotMapStatus |  | U1 |  |  |  | Load Port SlotMapStatus 0 = SLOT MAP NOT READ 1 = WAITING FOR HOST 2 = SLOT MAP VERIFICATION OK 3 = SLOT MAP VERIFICATION FAILED
DV | 254 | Load Port CarrierAccessStatus |  | U1 |  |  |  | Load Port CarrierAccessStatus 0 = NOT ACCESSED 1 = IN ACCESS 2 = CARRIER COMPLETE 3 = CARRIER STOPPED
DV | 255 | Load Port ReservationStatus |  | U1 |  |  |  | Load Port ReservationStatus 0 = NOT RESERVED 1 = RESERVED
DV | 256 | Load Port AssociationStatus |  | U1 |  |  |  | Load Port AssociationStatus 0 = NOT ASSOCIATED 1 = ASSOCIATED
DV | 257 | Load Port TransferStatus |  | U1 |  |  |  | Load Port TransferStatus 0 = IN SERVICE 1 = OUT OF SERVICE 2 = TRANSFER_READY 3 = TRANSFER BLOCKED 4 = READY TO LOAD 5 = READY TO UNLOAD
DV | 258 | SLOT_MAP_NOT_READ --> WAITING_FOR_HOST |  | U1 |  |  |  | SLOT_MAP_NOT_READ --> WAITING_FOR_HOST 0 = VERIFICATION_NEEDED 1 = VERIFICATION_BY_EQUIPMENT_UNSUCCESSFUL 2 = READ_FAIL 3 = IMPROPER_SUBSTRATE_POSITION
DV | 259 | Load Port Slot Map Info |  | L[n] |  |  |  | Load Port Slot Map Info 0 = UNDEFINED 1 = EMPTY 3 = CORRECTLY OCCUPIED
DV | 260 | All Load Port Transfer State List |  | L[n]
DV | 271 | All Load Port Placement/Dock LocationID List |  | L[n]
DV | 272 | All Load Port Association State List |  | L[n]
DV | 273 | All Load Port State Info List |  | L[n]
DV | 274 | All Load Port Transfer State List |  | L[n]
// E90
DV | 311 | Enumerated (equipment specific). Processing state of the substrate associated with the last event. |  | A
DV | 312 | If empty string, then same as source carrier position. Destination Carrier Substrate associated with the last event. |  | A
DV | 313 | List of structures consisting of LocationID, TimeIn, and TimeOut. |  | L[n]
DV | 314 | Identifier of substrate associated with last event. |  | A
DV | 315 | Ordered list of SubstID |  | L[n]
DV | 316 | Identifier for equipment substrate location associated with the last event. |  | A
DV | 317 | Ordered list of SubstLocID |  | L[n]
DV | 318 | State of substrate location associated with the last event |  | U1 |  |  |  | State of substrate location associated with the last event. // 0 = OCCUPIED // 1 = UNOCCUPIED
DV | 319 | Ordered list of SubstLocState |  | L[n]
DV | 320 | Substrate ID of the substrate at the ith equipment substrate location, when occupied. |  | A
DV | 321 | Processing state of the substrate associated with the last event. |  | U1 |  |  |  | // Processing state of the substrate associated with the last event. // 0 = NEEDS PROCESSING // 1 = IN PROCESS // 2 = PROCESSED // 3 = ABORTED // 4 = STOPPED // 5 = REJECTED
DV | 322 | Ordered list of SubstProcState |  | L[n]
DV | 323 | Substrate Source |  | A
DV | 324 | The current state of the substrate associated with the last event. |  | U1 |  |  |  | The current state of the substrate associated with the last event. // 0 = AT SOURCE // 1 = AT WORK // 2 = AT DESTINATION
DV | 325 | Ordered list of SubstState |  | L[n]
DV | 326 | Substrate subtype for the substrate associated with the last event. |  | A |  |  |  | Substrate subtype for the substrate associated with the last event. // 0 = WAFER // 1 = FLAT PANEL // 2 = CD // 3 = MASK
DV | 327 | Description of the substrate associated with the last event. |  | U1 |  |  |  | Description of the substrate associated with the last event. // 0 = PRODUCT // 1 = TEST // 2 = FILLER
// E94
DV | 351 | ControlJobID |  | A | 20
DV | 352 | CjobState |  | U1 |  |  |  | CjobState 0 = QUEUED 1 = SELECTED 2 = WAITING FOR START 3 = EXECUTING 4 = PAUSED 5 = COMPLETED
DV | 353 | CJQueueAvailableSpace |  | U4
DV | 354 | QueuedCJobs |  | L[n] |  |  |  | QueuedCJobs List of cjob queued(ASCII)
DV | 355 | Wafer List |  | L[n]
Note on B3: myname: SV DV EC
Note on H3: myname: A U1 U2 U3 U4 I1 I2 I3 I4 B F4 F8 . . .

## ECID
VID Class | ECID | SVNAME | VID Group | Format | Length | DetailFormat of List |  | Valid CEIDs | Description
EC | 1 | Device ID |  | U4 |  |  |  |  | 0 ~ 32767, Default = 1
EC | 2 | S6F9 Report |  | U1 |  |  | 0 = No 1 = Yes |  | 0 ~ 1, Default = 0
EC | 3 | Initial Control State |  | U1 |  |  | 0 = Local 1 = Remote |  | 0 ~ 1, Default = 0
EC | 11 | T1 |  | F4 |  |  |  |  | 1 ~ 60, Default = 2
EC | 12 | T2 |  | F4 |  |  |  |  | 1 ~ 60, Default = 2
EC | 13 | T3 |  | F4 |  |  |  |  | 1 ~ 60, Default = 2
EC | 14 | T4 |  | F4 |  |  |  |  | 1 ~ 60, Default = 2
EC | 15 | T5 |  | F4 |  |  |  |  | 1 ~ 60, Default = 2
EC | 16 | T6 |  | F4 |  |  |  |  | 1 ~ 60, Default = 2
EC | 17 | T7 |  | F4 |  |  |  |  | 1 ~ 60, Default = 2
EC | 18 | T8 |  | F4 |  |  |  |  | 1 ~ 60, Default = 2
EC | 19 | Retry Limit |  | U1 |  |  |  |  | 1 ~ 10, Default = 1
EC | 20 | Link Test |  | U1 |  |  |  |  | 1 ~ 30, Default = 10
EC | 21 | S6 Reply |  | U1 |  |  | 0 = No 1 = Yes |  | 0 ~ 1, Default = 1
EC | 22 | S10 Reply |  | U1 |  |  | 0 = No 1 = Yes |  | 0 ~ 1, Default = 1
EC | 25 | Communication Timeout |  | U4 |  |  |  |  | 10 ~ 120, Default = 10
EC | 28 | Time Format |  | U4 |  |  | 0 = 12 digit 1 = 16 digit |  | 0 ~ 1, Default = 1
EC | 30 | LP Global BypassReadID |  | BOOL |  |  | 0 = Disable 1 = Enable |  | 0 ~ 1, Default = 0
EC | 31 | LP1 Bypass Read ID |  | BOOL |  |  | 0 = Disable 1 = Enable |  | 0 ~ 1, Default = 0
EC | 32 | LP2 Bypass Read ID |  | BOOL |  |  | 0 = Disable 1 = Enable |  | 0 ~ 1, Default = 0
EC | 33 | LP3 Bypass Read ID |  | BOOL |  |  | 0 = Disable 1 = Enable |  | 0 ~ 1, Default = 0
Note on B3: myname: SV DV EC
Note on F3: myname: A U1 U2 U3 U4 I1 I2 I3 I4 B F4 F8 . . .

## ALID
(Sample: List of Alarm)
ALCD | ALID | ALTX
100

## DataDictionary
(Sample: List of Data Dictionary)
DataItem | Where use | Type | Code | Description
ABS | S2F25, S2F26 | B |  | Any binary string
ACKC5 | S5F2, S5F4 | B | 0 | Accepted
|  |  | 1 | error, not Accepted
HCACK | S2F42 | B | 0 | successfule
|  |  | 1 | Other error
|  |  | 2 | Can not perform now
LoadPortState | SVID 701,702, DVID=700 | U1 | 0 | Out of Service
|  |  | 1 | TransferBlocked
|  |  | 2 | Ready to Load
|  |  | 3 | Ready to Unload